243b8892d9a34546987794063bb2975a | Briefly discuss the major functional unit of the Central Processing Unit (CPU). | The CPU consists of three major functional units: Control Unit (CU), Arithmetic Control Unit (ALU), and Internal Storage Unit (ISU)., The CPU consists of two major functional units: Arithmetic Control Unit (ALU) and Cache Memory., The CPU consists of one major functional unit: Control Unit (CU)., The CPU consists of three major functional units: Control Unit (CU), Cache Memory, and Internal Storage Unit (ISU)., The CPU consists of six major functional units: Control Unit (CU), Arithmetic Control Unit (ALU), Internal Storage Unit (ISU), Cache Memory, Input/Output (I/O) Management, and Data Bus., The CPU consists of seven major functional units: Control Unit (CU), Arithmetic Control Unit (ALU), Internal Storage Unit (ISU), Cache Memory, Input/Output (I/O) Management, Data Bus, and Graphics Processing Unit (GPU)., The CPU consists of four major functional units: Control Unit (CU), Arithmetic Control Unit (ALU), Internal Storage Unit (ISU), and Cache Memory., The CPU consists of two major functional units: Control Unit (CU) and Arithmetic Control Unit (ALU)., The CPU consists of five major functional units: Control Unit (CU), Arithmetic Control Unit (ALU), Internal Storage Unit (ISU), Cache Memory, and Input/Output (I/O) Management., The CPU consists of four major functional units: Control Unit (CU), Arithmetic Control Unit (ALU), Cache Memory, and External Storage Unit (ESU). | The CPU consists of three major functional units: Control Unit (CU), Arithmetic Control Unit (ALU), and Internal Storage Unit (ISU). | A | Engineering | Computer Science and Technology | Principles of Computer Organization | easy | FALSE
fdda096822934c53a4d08d07966e0d1f | The Gifbbs energy for the decomposition of ${Al}_{2}{O}_{3}$ at ${500}^{o}C$ is as follows:$\cfrac{2}{3}{Al}_{2}{O}_{3}\rightarrow \cfrac{4}{3}Al+{O}_{2},{\Delta}_{f}G=+940kJ$ ${mol}^{-1}$The potential difference needed for the electrolytic reduction of aluminium oxide at ${500}^{o}C$ should be atleast: | $$3.0V$$, 4.6V, $$5.0V$$, $$4.5V$$, 4.8V, 4.3V, 4.2V, 4.7V, $$2.5V$$, 4.9V | $$5.0V$$ | C | Engineering | Metallurgical Engineering | Physical Chemistry of Metallurgical Process | hard | TRUE
59b27fbd729a47bea44084dd23052606 | An aeroplane is going towards east at a speed of $510kmph$ at a height of $2000\mathrm { m } .$ At a certain instant the sound of the plane heard by an observer on the ground appears to come from a point vertically above him.Where is the plane at this instant? Speed of sound in air $= 340 \mathrm { m } / \mathrm { s }$ | 435 \mathrm { m }, 410 \mathrm { m }, 415 \mathrm { m }, 430 \mathrm { m }, $$920 \mathrm { m }$$, $$425 \mathrm { m }$$, 420 \mathrm { m }, 825 \mathrm { m }, $$833 \mathrm { m }$$, $$530 \mathrm { m }$$ | $$425 \mathrm { m }$$ | F | Engineering | Aeronautical and Astronautical Science and Technology | Aeronautical and Astronautical Science and Technology | middle | TRUE
d1d2cf2b55ca433f9932bc33b641b470 | A civil engineer has to design a circular banked racing track on which cars can move up to speed of $360km/hr$ with coefficient of friction $\mu=\cfrac{1}{8}$ and radius $4km$. Angle of baking for safe racing should be: | an ^{ -1 }{ \left( \cfrac { 7 }{ 35 } \right) }, $$\tan ^{ -1 }{ \left( \cfrac { 7 }{ 29 } \right) } $$, $$\tan ^{ -1 }{ \left( \cfrac { 13 }{ 33 } \right) } $$, an ^{ -1 }{ \left( \cfrac { 5 }{ 33 } \right) }, an ^{ -1 }{ \left( \cfrac { 7 }{ 31 } \right) }, $$\tan ^{ -1 }{ \left( \cfrac { 7 }{ 33 } \right) } $$, an ^{ -1 }{ \left( \cfrac { 7 }{ 27 } \right) }, $$\tan ^{ -1 }{ \left( \cfrac { 4 }{ 33 } \right) } $$, an ^{ -1 }{ \left( \cfrac { 8 }{ 33 } \right) }, an ^{ -1 }{ \left( \cfrac { 6 }{ 33 } \right) } | $$\tan ^{ -1 }{ \left( \cfrac { 7 }{ 33 } \right) } $$ | F | Engineering | Civil Engineering | Urban Infrastructure Engineering | middle | TRUE
b5bfb0ca118342afbbdecb2d395bd442 | With what minimum pressure (in KPa ), a given volume of an ideal gas $\left( {{{\text{C}}_{p,m}} = 7/2R} \right)$ , originally at 400 K and 100 KPa pressure can be compressed irreversibly adiabatically in order to raise its temperature to 600 K : | 437.5 KPa, 275 KPa, 362.5 KPa, 300 KPa, 350 KPa, 550 KPa, 335 KPa, 325 KPa, 310 KPa, 425 KPa | 275 KPa | B | Engineering | Power Engineering and Engineering Thermophysics | Engineering Thermophysics | hard | TRUE
e6bd982f726446a4b19041ecb37e458e | A N-P-N transistor is connected in common emitter configuration in which collector supply is $8 volt$ and the voltage drop across the load resistor of $800 ohm$ connected to the collector circuit is $0.8 volt.$ If current amplification factor $lpha $ is $\dfrac{{25}}{{26}}$ and the input resistance of the transistor is $200 ohm$ then the collector emitter voltage, base current, the voltage and power gain are | 3.5V,\,3 \times {10^{ - 5}}A$ and ${A_V} = 50V,\,{A_P} = 6500, $4.5V,\,3 \times {10^{ - 5}}A$ and ${A_V} = 50V,\,{A_P} = 6500$, $3.5V,\,2 \times {10^{ - 5}}A$ and ${A_V} = 50V,\,{A_P} = 6500$, $3.5V,\,3 \times {10^{ - 5}}A$ and ${A_V} = 60V,\,{A_P} = 6500$, $3.5V,\,2 \times {10^{ - 5}}A$ and ${A_V} = 50V,\,{A_P} = 6000, $7.5 V,\,4 \times {10^{ - 5}}A$ and ${A_V} = 100V,\,{A_P} = 2500$, $5.6V,\,3 \times {10^{ - 5}}A$ and ${A_V} = 60V,\,{A_P} = 7500$, $4.5V,\,2 \times {10^{ - 5}}A$ and ${A_V} = 60V,\,{A_P} = 7000$, 5.5V,\,3 \times {10^{ - 5}}A$ and ${A_V} = 50V,\,{A_P} = 7000, 4.5V,\,2 \times {10^{ - 5}}A$ and ${A_V} = 50V,\,{A_P} = 7000 | $3.5V,\,2 \times {10^{ - 5}}A$ and ${A_V} = 50V,\,{A_P} = 6500$ | C | Engineering | Electronic Science and Technology | Circuits and Systems | hard | TRUE
57e24f32a0304a6b8a93e4a231b17389 | If it takes $5$ minutes to fill a 15 litre bucket from a water tap of diameter $\frac{2}{\sqrt{\pi}}$ cm then the Reynolds number for the flow is (density of water = $10^3 kg/m^3$ and viscosity of water = $10^{-3}$Pa.s) close to | $$6000$$, 10500, $$11,000$$, $$5500$$, 550, $$5550$$, 10050, 11500, $$1100$$ | $$5500$$ | D | Engineering | Hydraulic Engineering | Water conservancy and Hydropower Engineering | hard | TRUE
39b29183e0194204b5b9153683ae5ce5 | Two thermally insulated vessels 1 and 2 are filled with air at temperature $(T_1,\, T_2)$, volumes $(V_1,\, V_2)$ and pressure $(P_1,\, P_2)$ respectively. If the value joining the two vessels is opened, the temperature inside the vessel at equilibrium will be (P = common pressure) | \displaystyle \frac{T_1\, T_2\, (P_1V_1\, +\, P_2V_2)}{P_1V_1T_1\, +\, P_2V_2T_1}, $$\displaystyle \frac{T_1\, T_2\, (P_1V_1\, +\, P_2V_2)}{P_1V_1T_2\, +\, P_2V_2T_1}$$, \displaystyle \frac{T_1\, T_2\, (P_1V_1\, +\, P_2V_2)}{P_1V_1T_1\, +\, P_2V_2T_2}, \displaystyle \frac{T_1\, T_2\, (P_1V_1\, +\, P_2V_2)}{P_1V_1T_2\, +\, P_2V_2T_2}, $$\displaystyle \frac{T_1\, T_2\, P(V_1\, +\, V_2)}{P_1V_1T_2\, +\, P_2V_2T_1}$$, \displaystyle \frac{T_1\, T_2\, P(V_1\, +\, V_2)}{P_1V_1T_1\, +\, P_2V_2T_2}, \displaystyle \frac{T_1\, T_2\, (P_1V_1\, +\, P_2V_2)}{P_1V_1T_1\, +\, P_2V_2T_1\, +\, P(V_1\, -\, V_2)}, \displaystyle \frac{T_1\, T_2\, (P_1V_1\, +\, P_2V_2)}{P_1V_1T_1\, +\, P_2V_2T_1\, +\, P(V_1\, +\, V_2)}, $$T_1\,+\, T_2$$, $$(T_1\, +\, T_2)/2$$ | $$\displaystyle \frac{T_1\, T_2\, P(V_1\, +\, V_2)}{P_1V_1T_2\, +\, P_2V_2T_1}$$ | E | Engineering | Power Engineering and Engineering Thermophysics | Engineering Thermophysics | hard | TRUE
72c5a3afafff4afba5e1ef63fd765729 | A bob of mass $2m$ hangs by a string attached to the block of mass $m$ of a spring block system. The whole arrangement is in a state of equilibrium. The bob of mass $2m$ is pulled down slowly by a distance $ x_0 $ and released.Then: | the motion will remain simple harmonic for \(\displaystyle x_0 \le \frac{7mg}{k}\), the motion will remain simple harmonic for $\displaystyle x_0 \le \frac{4mg}{k}$, for $\displaystyle x_0 = \frac {3mg} {k} $ , maximum tension in string is $4mg$, the motion will remain simple harmonic for $\displaystyle x_0 \le \frac {3mg} {k} $, the motion will remain simple harmonic for $\displaystyle x_0 \le \frac{2mg}{k} $, the motion will remain simple harmonic for $\displaystyle x_0 \le \frac{6mg}{k}$, for $\displaystyle x_0 > \frac {3mg} {k} $ , maximum tension in string is $mg$, frequency of oscillation of system is $\displaystyle \frac {1} {2 \pi} \sqrt {\frac {k} {3m}} $ , for all non-zero values of $ x_0 $, the motion will remain simple harmonic for $\displaystyle x_0 \le \frac{5mg}{k}$, the motion will remain simple harmonic for \(\displaystyle x_0 \le \frac{8mg}{k}\) | the motion will remain simple harmonic for $\displaystyle x_0 \le \frac {3mg} {k} $ | D | Engineering | Mechanics | Fundamentals of Dynamics and Control | middle | TRUE
664f513b52d340afbc7d6ecce20671f3 | Calculate the work done by the system in an irreversible (single step) adiabatic expansion of $2$ mole of a polyatomic gas $(\gamma =4/3)$ from $300\ K$ and pressure $10$ atm to $1$ atm: | -325R, -352R, -210R, -305R, -235R, -252R, $$-205R$$, $$-405R$$, None of these, $$-227R$$ | $$-405R$$ | H | Engineering | Power Engineering and Engineering Thermophysics | Engineering Thermophysics | hard | TRUE
70c4901229e342fab931d7007932ac36 | A choke coil of resistance $5\Omega$ and inductance $0.6\space H$ is in series with a capacitance of $10\space \mu F$. If a voltage of $200\space V$ is applied and the frequency is adjusted to resonance, the current and voltage across the inductance and capacitance are $I_0, V_0$ and $V_1$ respectively. We have | V_1 = 10.2\space kV, V_1 = 9.6\space kV, V_1 = 19.6\space kV, V_1 = 9.5\space kV, V_1 = 10.0\space kV, $$V_1 = 9.8\space kV$$, V_1 = 9.7\space kV | $$V_1 = 9.8\space kV$$ | F | Engineering | Electrical Engineering | Power Electronics and Electrical Drives | middle | TRUE
373feefe22e942119aea695bc00e7e30 | A parallel beam of light in incident on a liquid surface such that the wave front makes an angle $30^{o}$ with the surface and has a width of $\sqrt{3}\ m$, the width of the refracted beam is_______($_{ a }{ { \mu }_{ L } }=\sqrt{3}$) | $$\sqrt{\dfrac{11}{3}}\ m$$, $$\dfrac{\sqrt{11}}{3}\ m$$, $$\sqrt{3}\ m$$, \sqrt{\dfrac{11}{6}}\ m, \sqrt{\dfrac{11}{8}}\ m, \sqrt{\dfrac{11}{7}}\ m, \sqrt{\dfrac{11}{5}}\ m, \sqrt{\dfrac{11}{4}}\ m, \sqrt{\dfrac{11}{2}}\ m, $$3\ m$$ | $$\sqrt{\dfrac{11}{3}}\ m$$ | A | Engineering | Optical Engineering | Theoretical Optics | hard | TRUE
558f125846f2449485e9d5b75c3b873b | A vertical U-tube contains mercury in both its arms. A glycerine $ (density 1.3 g cm^{-3} ) $ column of length 10 cm is introduced into one of the arms. Oil of density $ 0.8 g cm^{-3} $ and glycerine are at the same level. The length of the oil column is (density of mercury = $ 1.3 g cm^{-3} ) $ | 9.1 cm, 10.2 cm, 9.4 cm, 10.7 cm, 9.3 cm, 9.6 cm, 11.8 cm, 9.8 cm, 8.5 cm, 9.9 cm | 9.6 cm | F | Engineering | Mechanics | Theoretical Fluid Mechanics | middle | TRUE
e4ffe004db9646c090e43fdb3b9fd43d | Two blocks of masses $m_{1}$ and $m_{2}$ are connected by spring of spring constant $K$. Initially the spring is at its natural length. The coefficient of friction between the bars and the surface is $\mu$. What minimum constant force has to be applied in the horizontal direction to the block of mass $m_{1}$, in order to shift the other block? | F = \mu \left (m_{1} + \dfrac {m_{2}}{7} \right )g, $$F = \mu \left (2m_{1} + \dfrac {m_{2}}{2}\right )g$$, F = \mu \left (m_{1} + \dfrac {m_{2}}{4} \right )g, $$F = \mu \left (m_{1} + \dfrac {m_{1}}{3} \right )g$$, F = \mu \left (m_{1} + \dfrac {m_{2}}{5} \right )g, F = \mu \left (m_{1} + \dfrac {m_{2}}{3} \right )g, F = \mu \left (m_{1} + \dfrac {m_{2}}{6} \right )g, $$F = \mu \left (m_{1} + \dfrac {m_{2}}{2} \right )g$$, $$F = \mu (2m_{1} + m_{2})g$$, F = \mu \left (m_{1} + \dfrac {m_{2}}{8} \right )g | $$F = \mu \left (m_{1} + \dfrac {m_{2}}{2} \right )g$$ | H | Engineering | Mechanics | Rigid Body Mechanics | middle | TRUE
f3657e5a406947ddb8ad447219321aef | Two vehicles $A$ and $B$ are moving towards each other with same speed $u = 25 m/s$. They blow horns of the same frequency $f = 550 \ Hz$. Wind is blowing at speed $w = 20 \ m/s$ in the direction of motion of $A$. The driver of vehicle $A$ hears the sound of horn blown by vehicle $B$ and the sound of horn of his own vehicle after reflection from the vehicle $B$. If difference of wavelength of both sounds received by $A$ is $\dfrac{5}{P}$. Find $P$. Velocity of sound is $=320 \ m/s$. | $$6$$, $$4$$, $$2$$, 5, 10, 7, 8, $$3$$ | $$3$$ | H | Engineering | Information and Communication Engineering | Communication Principles | hard | TRUE
98b8cffd08e6447c942367feb0b5bdf1 | A jet plane flying at a constant velocity $v$ at a height $h=8$ kilometer is being tracked by a radar $R$ located at $O$ directly below the line of flight. If the angle $\theta$ is decreasing at the rate of $0.025{rads}^{-1}$, the velocity of the plane when $\theta={60}^{o}$ is | $$480km{h}^{-1}$$, 843.91 km {h}^{-1}, 743.91 km {h}^{-1}, $$1440km{h}^{-1}$$, 833.91 km {h}^{-1}, 720 km {h}^{-1}, $$793.91 km {h}^{-1}$$, 773.91 km {h}^{-1}, $$1920km{h}^{-1}$$, 753.91 km {h}^{-1} | $$793.91 km {h}^{-1}$$ | G | Engineering | Aeronautical and Astronautical Science and Technology | Aeronautical and Astronautical Science and Technology | hard | TRUE
185305ec8e104feb9e8c57d0d5d2fd3f | A wire of density 9$gm/cm^2$ is stretched between two clamps 1.00 m apart subjected extension of 0.05 cm. The lowest frequency of transverse vibrations in the wire is (Assume Young's modulus Y = $9* 10^10 N/m^2$) | 42 Hz, 50 Hz, 35 Hz, 90 Hz, 38 Hz, 30 Hz, 40 Hz, 80 Hz, 45 Hz, 75 Hz | 35 Hz | C | Engineering | Mechanics | Solid Mechanics | hard | TRUE
dd70525dd2224fbb903ac5d6c4d6b5a5 | At $t=0$, an inductor of zeroresistance is joined to a cell of emf `E' through a resistance. The currentincreases with a time constant $\tau$. The emf across the coil after time$t$ is | E{e^{ - \frac{{3t}}{\tau }}}, E{e^{ - \frac{t}{3\tau}}}, $$E{e^{ - \frac{t}{\tau }}}$$, $$E(1 - {e^{ - t/\(2\tau\)}})$$, $$E(1 - {e^{ - t/}}\tau )$$, $$E{e^{ - \frac{t}{2\tau }}}$$, $$E{e^{ - \frac{{2t}}{\tau }}}$$, E(1 - e^{-2t/\tau}), $$\dfrac{{Et}}{\tau }$$, E(1 - {e^{ - t/(2\tau )}}) | $$E(1 - {e^{ - t/}}\tau )$$ | E | Engineering | Electrical Engineering | Power Electronics and Electrical Drives | middle | TRUE
ced172be22b94a9c89c9412586252446 | A wire of length 1 m and radius $ 10^{-3} $ m is carrying a heavy current and is assumed to radiate as a black body. At equilibrium, its temperature is 900 K while that of the surrounding is 300 K. The resistivity of the material of the wire at 300 K is $ \pi^2 \times 10^{-8} $ ohm-m and its temperature coefficient of resistance is $ 7.8 \times 10^{-3}/^oC $ ( Stefan's constant $\sigma=5.68\times 10^{-8}W/m^{2}k^{4}$ The current in the wire is nearly | 5.50 A, $$5.5 A$$, $$0.555 A$$, 5.55 A, $$550 A$$, $$55 A$$, 555 A | $$55 A$$ | F | Engineering | Electrical Engineering | Electrical Theory and New Technologies | hard | TRUE
ee194e7149dc455f83845d79f9c34034 | A uniform solid cylinder is placed on a horizontal board. The coefficient of friction between them is 0.3. The board is imparted a constant acceleration of $ a = 6m/ s^2$ in a horizontal direction at right angles of the cylindrical axis. Then (take $g = 10m/s^2$) | The limiting value of 'a' for which there will be no slipping is $14 m/ s^2$, The acceleration of the cylindrical axis in the absence of slipping will be $ 2 m/ s^2$., The limiting value of 'a' for which there will be no slipping is $15 m/ s^2$, The limiting value of 'a' for which there will be no slipping is $13 m/ s^2$, The limiting value of 'a' for which there will be no slipping is $17 m/ s^2$, The limiting value of 'a' for which there will be no slipping is $12 m/ s^2$, The limiting value of 'a' for which there will be no slipping is $10 m/ s^2$, The limiting value of 'a' for which there will be no slipping is $19 m/ s^2$, The limiting value of 'a' for which there will be no slipping is $11 m/ s^2$, The acceleration of the cylindrical axis in the absence of slipping will be $ 1.5 m/ s^2$. | The limiting value of 'a' for which there will be no slipping is $12 m/ s^2$ | F | Engineering | Mechanics | Rigid Body Mechanics | hard | TRUE
98214472ada545c3bb65275055a8075e | Use the relationship $\Delta \,G^{\circ}\,=\,- nFE^{\circ}_{cell}$ to estimate the minimum voltage required to electrolyse $Al_2O_3$ in the Hall-Heroult process.$\Delta G^{\circ}_{f}(Al_2O_3)\,=\,-1520\,kJ\,mol^{-1}$$\Delta G^{\circ}_{f}(CO_2)\,=\,-394\,kJ\,mol^{-1}$The oxidation of the graphite anode to $CO_2$ permits the electrolysis to occur at a lower voltage than if the electrolysis reactions were :$Al_2O_3\,\rightarrow\,2Al\,+\,3O_2$.What is the approximate value of low voltage? | 2 V, 3.5 V, 3.7 V, 3 V, 2.5 V, 4V, 3.8 V, 2.3 V, 3.2 V, 5V | 2 V | A | Engineering | Metallurgical Engineering | Physical Chemistry of Metallurgical Process | middle | TRUE
1688424444214938913d7ecc5f43e7cf | A vessel is partly filled with a liquid. Co-efficients of voltmetric expansion of material of the vessel and liquid are $\gamma_V $ & $ \gamma_L $ respectively. If the system is heated then volume unoccupied by the liquid will necessarily : | increase if $\gamma_V $ = $ \gamma_L $, remain unchanged if $\gamma_V $ > $ \gamma_L $, remain unchanged if $\gamma_V $ < $ \gamma_L $, decrease if $\gamma_V $ < $ \gamma_L $, decrease if $\gamma_V $ > $ \gamma_L $, increase if $\gamma_V $ > $ \gamma_L $, remain unchanged if $\gamma_V $ = $ \gamma_L $, decrease if $\gamma_V $ = $ \gamma_L $, increase if $\gamma_V $ < $ \gamma_L $ | increase if $\gamma_V $ = $ \gamma_L $ | A | Engineering | Power Engineering and Engineering Thermophysics | Heat Transfer | middle | FALSE
c96b5eb340ab46fc94c4098026a6b36e | A capacitor is initially connected to a battery of EMF $3$V. At $t=0$, switch is thrown to B state. Now charge on capacitor at any instant is given by. | $$q=C(V-2V e^{-t/2RC})$$, $$q=C(V-2V e^{-t/RC})$$, q=C(V+2V e^{-t/RC}), $$q=C(V+2V e^{-t/2RC})$$, $$q=C(V+2V e^{-2t/RC})$$, q=C(V-2V e^{-t/3RC}), q=C(V-2V e^{-2t/RC}), q=C(V-2V e^{-t/4RC}) | $$q=C(V+2V e^{-t/2RC})$$ | D | Engineering | Electrical Engineering | Power Electronics and Electrical Drives | middle | TRUE
d809b15bb6b3423c97cdece7f7d4f33d | A mass of $3.9kg$ suspended from a string of length $0.5m$ is at rest. Another body of mass $0.1kg$ moving horizontally with a velocity $200m{s}^{-1}$ strikes and sticks to it. The tension in the string when it males ${60}^{o}$ with the vertical is ($g=10m{s}^{-2}$) | $$100N$$, $$220N$$, 170N, 210N, 140N, $$180N$$, $$80N$$, 200N, 190N, 160N | $$180N$$ | F | Engineering | Mechanics | Theoretical Mechanics | hard | TRUE
cdbe355823734609a78125b14e45d963 | A sinusoidal voltage of peak value $283\, V$ and angular frequency $320/s$ is applied to a series LCR circuit. Given that $R=5 \Omega, L=25 \,mH$ and $C=1000\mu F$. The total impedance, and phase difference between the voltage across the source and the current will respectively be: | 7\Omega \, and \, \tan^{-1}\left(\dfrac{5}{3}\right), $10\Omega$ and $\tan^{-1}\left(\dfrac{8}{3}\right)$, 7\Omega \, and \, \tan^{-1}\left(\dfrac{3}{4}\right), $7\Omega $ and $45^o$, 10\Omega \, and \, \tan^{-1}\left(\dfrac{4}{3}\right), 7\Omega \, and \, \tan^{-1}\left(\dfrac{4}{3}\right), $10\Omega$ and $\tan^{-1}\left(\dfrac{5}{3}\right)$, 7\Omega \, and \, \tan^{-1}\left(\dfrac{6}{3}\right), 7\Omega \, and \, \tan^{-1}\left(\dfrac{7}{3}\right), $7\Omega$ and $\tan^{-1}\left(\dfrac{5}{3}\right)$ | $7\Omega $ and $45^o$ | D | Engineering | Electrical Engineering | Power Electronics and Electrical Drives | hard | TRUE
ccb455902f3b4285875baf4a81246d80 | A tunnel is dug in the earth across one of its diameter. Two masses $m$ and $2m$ are dropped from the two ends of the tunnel. The masses collide and stick each other. They perform $SHM,$ the amplitude of which is $(R = $ radius of earth) | $$R$$, R/8, $$R/2$$, $$R/5$$, $$2R/3$$, R/4, $$R/9$$, $$R/3$$, R/6, R/7 | $$R/3$$ | H | Engineering | Mechanics | Fundamentals of Dynamics and Control | middle | TRUE
060d12c1dbb64734b6bd00dffb428583 | A buggy of mass $100 kg$ is free to move on a frictionless horizontal track. Two men, each of mass $50 kg$, are standing on the buggy, which is initially stationary. The men jump off the buggy with velocity $=100m/s$ relative to the buggy. In one situation, the men jump one after the other. In another situation, the men jump simultaneously. What is the ratio of recoil velocities of the buggy in two cases ? | 6:7, $$5:4$$, 5:6, $$6:5$$, $$7:5$$, $$5:3$$, 5:7, $$7:6$$ | $$7:6$$ | H | Engineering | Mechanics | Theoretical Mechanics | middle | TRUE
4530c6cbf7fd4d5cba77f264434570d5 | A small particle of mass $m/10$ is moving horizontally at a height of $3R/2$ from ground with velocity $10\ m/s$. A perfectly inelastic collision occurs at point $P$ of sphere is $R. (m = 10\ kg$ and $R = 0.1\ m)$ (Assume all surfaces to be smooth).Speed of sphere just after collision is | $$\dfrac{27}{43}\ m/s$$, $$\dfrac{40}{43}\ m/s$$, \dfrac{29}{43}\ m/s, \dfrac{34}{43}\ m/s, \dfrac{33}{43}\ m/s, \dfrac{25}{43}\ m/s, \dfrac{32}{43}\ m/s, \dfrac{31}{43}\ m/s, $$\dfrac{35}{43} \ m/s$$, $$\dfrac{30}{43}\ m/s$$ | $$\dfrac{30}{43}\ m/s$$ | J | Engineering | Mechanics | Fundamentals of Dynamics and Control | middle | TRUE
8c952152ef564a1aa256ca91947a9688 | The acceleration of a particle is $a=-100x+50.$ It is released from $x=2$ Here $a$ and $x$ are in SI units: | the particle will perform SHM of time period $0.63\ s$, the particle will have a maximum velocity of $17.5\ m/s$, the particle will have a maximum velocity of $15\ m/s$, the particle will have a maximum velocity of $25\ m/s$, the particle will have a maximum velocity of $20\ m/s$, the particle will have a maximum velocity of $22.5\ m/s$, the particle will have a maximum velocity of $12.5\ m/s$, the particle will perform SHM of amplitude $2\ m$, the particle will have a maximum velocity of $10\ m/s$ | the particle will have a maximum velocity of $15\ m/s$ | C | Engineering | Mechanics | Fundamentals of Dynamics and Control | middle | TRUE
eb25d53dcc1942df826762d63dc35d6f | An air bubble in sphere having $4$ cm diameter appears $1$cm from surface nearest to eye when loaded along diameter. If $_{a}\mu_g=1.5$, the distance of bubble from refracting surface is? | 1.4 cm, $3.2$cm, 1.4, 1.0 cm, $2.8$cm, $1.8$cm, 2.2 cm, 2.6 cm, $1.6$cm, $1.2$cm | $1.2$cm | J | Engineering | Optical Engineering | Theoretical Optics | hard | TRUE
f4a869b1b9484dbf8c0540064d101ea1 | What voltage must be applied to an electron mocroscope to produce electrons of $\lambda=1.0\mathring{A}$? | $160$ volt, $180$ volt, 140 volt, 185 volt, $150$ volt, $190$ volt, 192 volt, 195 volt, 200 volt, 170 volt | $190$ volt | F | Engineering | Electronic Science and Technology | Microelectronics and Solid-State Electronics | hard | TRUE
64bdc73a7ad04893a4bd90c478d52b7e | The figure shows an insulated cylinder divided into three parts A, B and C. Piston I and II are connected by a rigid rod and can move without friction inside the cylinder. Piston I is perfectly conducting while piston II is perfectly insulating. The initial state of gas $(\gamma = 1.5)$ present in each compartment A, B and C is as shown. Now, compartment A is slowly given heat through a heater H such that the final volume of C becomes $\displaystyle{\frac{4V_0}{9}}$. Assume the gas to be ideal and find the heat supplied by the heater. | 24P_oV_o, 20P_oV_o, $$18P_oV_o$$, 22P_oV_o, $$9P_oV_o$$, $$25P_oV_o$$, 17P_oV_o, 15P_oV_o, $$12P_oV_o$$, 16P_oV_o | $$18P_oV_o$$ | C | Engineering | Power Engineering and Engineering Thermophysics | Engineering Thermophysics | middle | TRUE
235589a511ad4364a3481c43eb09d3b6 | A railway compartment is $16\ m$ long, $2.4\ m$ wide and $3.2\ m$ high. It is moving with a velocity $v$. A particle moving horizontally with a speed $u$, perpendicular to the direction of $v$, enters through a hole at an upper corner $A$ and strikes the diagonally opposite corner $B$. Assume $g=10 m/{ s }^{ 2 }$. Which of the following values of $u$ and $v$ is(are) correct? | $$u = 2\ m/s $$, $$u=3.5\ m/s$$, u=2.9\ m/s, u=2.5\ m/s, $$u=3\ m/s$$, $$v=15 \ m/s$$, u=3.2\ m/s, u = 2.8\ m/s, u=2.7\ m/s | $$u=3\ m/s$$ | E | Engineering | Transportation Engineering | Road and Railway Engineering | hard | TRUE
72f7b5d55f3c454289da162d700f4e54 | A rocket of initial mass $5000 kg$ ejects gets at a constant rate of $60kg/s$ with a relative speed of $2050 m/s$. Acceleration of the rocket 15 second after it is blasted off from the surface of earth will be ($g = 10m/{s}^{2}$?) | $$40m/{s}^{2}$$, $$30m/{s}^{2}$$, 35m/{s}^{2}, $$25m/{s}^{2}$$, 32m/{s}^{2}, 22m/{s}^{2}, $$20m/{s}^{2}$$, $$10m/{s}^{2}$$, 15m/{s}^{2} | $$30m/{s}^{2}$$ | B | Engineering | Aeronautical and Astronautical Science and Technology | Aeronautical and Astronautical Science and Technology | hard | TRUE
b379ba60ee6945c68c8aee581895f5d9 | Chloride samples are prepared for analysis by using $NaCl, KCl$ and $ NH_{4}Cl $ separately or as mixture. What minimum volume of $5$% by weight $AgNO_{3}$ solution (specific gravity $= 1.02\:g\:mL^{-1})$ must be added to a sample of $0.321$ g, in order to ensure complete precipitation of chloride in every possible case? | $40$ mL, 25 mL, $20$ mL, $50$ mL, 18 mL, 10 mL, 22 mL, $30$ mL, 15 mL, 21 mL | $20$ mL | C | Engineering | Chemical Engineering and Technology | Mass Transport and Separation Process in Chemical Engineering | middle | TRUE
18d0306dea614205a6534b86fc75f981 | Water enters through end $A$ with speed $v_{1}$ and leaves through end $B$ with speed $v_{2}$ of a cylindrical tube $AB.$ The tube is always completely filled with water. In case $I$ tube is horizontal and in case $II$ it is vertical with end $A$ upwards and in case III it is vertical with end $B$ upwards. We have $v_{1} = v _{2}$ for | Case I and Case III only, Case $III$, Case I and Case II only, Case I only, Case $II$, Case $I$, Case II only, Case I and Case II and Case III, Each case, Case II and Case III only | Each case | I | Engineering | Hydraulic Engineering | Water conservancy and Hydropower Engineering | middle | FALSE
9eb666bb1c4d4c12bd5e6f8982c3a8e9 | A body of mass of 8 Kg lies on a rough horizontal surface. It is found that a horizontal force of P newton gives the body an acceleration of $-1 ms^{-2}$ and that a horizontal force of 2P N gives an acceleration of 16 $ ms^{-2}$ . If $g=10 ms^2 $ the coefficient of friction between the body and the table is: | 0.2, 0.6, 0.5, 0.7, 0.1, 0.15, 0.8, 0.4, 0.9, 0.3 | 0.2 | A | Engineering | Mechanics | Theoretical Mechanics | hard | TRUE
85c7574384e34abdb552ed8e5b5a0176 | A tube filled with water and close at both ends uniformly rotates in a horizontal plane about the $ OO' $ axis. The manometers $A$ and $B$ fixed in the tube distance $ { r }_{ 1 }$ and $ { r }_{ 2 }$ form rotational axis indicate pressure ${ p }_{ 1 }$ and $ { p }_{ 2 }$, respectively. Determine the angular velocity $ \omega $ of rotation of the tube. | $$ \omega =\dfrac { \sqrt { 2({ p }_{ 2 }-{ p }_{ 1 }) } }{ \rho { r }_{ 1 }{ r }_{ 2 } } $$, $$ \omega =\sqrt { \dfrac { 2\left( { p }_{ 2 }-{ p }_{ 1 } \right) }{ \left( \rho { r }_{ 2 }^{ 2 }-{ r }_{ 1 }^{ 2 } \right) } } $$, \omega =\sqrt { \dfrac { 2({ p }_{ 2 }-{ p }_{ 1 }) }{ \rho ( { r }_{ 2 }^{ 2 }-{ r }_{ 1 }^{ 2 } ) - 1 } }, $$ \omega =\sqrt { \dfrac { 2({ r }_{ 2 }^{ 2 }-{ r }_{ 1 }^{ 2 }) }{ { p }_{ 1 }-{ p }_{ 2 } } } $$, \omega =\sqrt { \dfrac { 2({ p }_{ 2 }-{ p }_{ 1 }) }{ \rho ( { r }_{ 2 }^{ 2 }-{ r }_{ 1 }^{ 2 } ) + 1 } }, \omega =\sqrt { \dfrac { 2({ p }_{ 2 }-{ p }_{ 1 }) }{ \rho ( { r }_{ 1 }^{ 2 }+{ r }_{ 2 }^{ 2 } ) } }, \omega =\sqrt { \dfrac { 2({ p }_{ 2 }-{ p }_{ 1 }) }{ \rho ( { r }_{ 1 }^{ 2 }+{ r }_{ 2 }^{ 2 } ) - 1 } }, \omega =\sqrt { \dfrac { 2({ p }_{ 2 }-{ p }_{ 1 }) }{\rho( { r }_{ 2 }^{ 2 }+{ r }_{ 1 }^{ 2 } )} }, $$ \omega =\sqrt { \dfrac { 2({ p }_{ 2 }-{ p }_{ 1 }) }{\rho( { r }_{ 1 }^{ 2 }-{ r }_{ 2 }^{ 2 } )} } $$, \omega =\sqrt { \dfrac { 2({ p }_{ 2 }-{ p }_{ 1 }) }{ \rho ( { r }_{ 2 }^{ 2 }-{ r }_{ 1 }^{ 2 } ) } } | $$ \omega =\sqrt { \dfrac { 2({ p }_{ 2 }-{ p }_{ 1 }) }{\rho( { r }_{ 1 }^{ 2 }-{ r }_{ 2 }^{ 2 } )} } $$ | I | Engineering | Mechanics | Theoretical Fluid Mechanics | hard | TRUE
ad780c1102eb44fdaa794c815fedc82d | A Young's Double slit experiment is performed using light of wavelength $\lambda=5000\ \mathring {A}$ which emerges in phase from two slits $3\ \times 10^{-7}\ m$ apart. A transparent sheet of thickness $t=1.5\ \times 10^{-7}\ m$ is placed over one of the slits. The refractive index of the material of this sheet is $\mu=1.7$. The central maximum of the interference pattern appears at | $$8.84^{o}$$, 5.08^{o}, $$8.48^{o}$$, $$4.88^{o}$$, 4.18^{o}, $$3.50^{o}$$, 3.88^{o}, 4.58^{o}, 4.28^{o}, 4.48^{o} | $$4.88^{o}$$ | D | Engineering | Optical Engineering | Theoretical Optics | middle | TRUE
3458439027af43d19b4bf819f6826e60 | A solid cylinder of mass $3kg$ is placed on a rough inclined plane of inclination ${30}^{o}$. If $g=10m{ s }^{ -2 }$, then the minimum frictional force required for it to roll without slipping down the plane is | $$5N$$, 6N, $$2N$$, $$18N$$, 7N, 12N, 20N, 8N, 10N, $$15N$$ | $$5N$$ | A | Engineering | Mechanics | Solid Mechanics | middle | TRUE
33ff13a7c4e64f989091a4c5779c7fe9 | In the given circuit initially the charge on capacitor is $\displaystyle Q_{0} $ At t = 0 the switch S is closed Which of the following statement(s) is/are correct? | \(\displaystyle \frac{Q_{0}^{2}}{3C}\), Maximum magnetic energy can be stored in the inductor is \(\displaystyle \frac{Q_{0}^{2}}{L}\), \(\displaystyle \frac{Q_{0}^{2}}{3L}\), Maximum magnetic energy can be stored in the inductor is $\displaystyle \frac{Q_{0}^{2}}{2L}$, Maximum magnetic energy can be stored in the inductor is \(\displaystyle \frac{Q_{0}^{2}}{4C}\), \(\displaystyle \frac{Q_{0}^{2}}{4L}\), Maximum magnetic energy can be stored in the inductor is $\displaystyle \frac{Q_{0}^{2}}{2C}$ | Maximum magnetic energy can be stored in the inductor is $\displaystyle \frac{Q_{0}^{2}}{2C}$ | G | Engineering | Electrical Engineering | Power Electronics and Electrical Drives | hard | TRUE
b55b3c491fbc4cc0a9ef20f8103953b9 | During dischargning of lead storage cell concentration ${ H }_{ 2 }{ SO }_{ 4 }$ reduces from 40% w/w to 30% w/w. Find the total charged produced. Given volume of solution 4.9 litre and density = 1.2 gm/ml [Assuming volume and density remain constant] | 18 faraday, 15 faraday, 3 faraday, 10 faraday, 9 faraday, 5 faraday, 12 faraday, 6 faraday, 7 faraday, 8 faraday | 6 faraday | H | Engineering | Electrical Engineering | Power Electronics and Electrical Drives | hard | TRUE
76f520eae6964127be937598dfb5fa21 | A geostationary satellite orbits around the earth in a circular orbit of radius $36000 km$. Then, the time period of a spy satellite orbiting a few hundred kilometers above the earth's surface will approximately be $($ Given: $R_{Earth}=6400$ km $)$ | 3.5 h, 1.5 h, $$2 h$$, 2.5 h, $$1 h$$, $$\dfrac{1}{2} h$$, $$4 h$$, 2.2 h, 3 h, 6 h | $$2 h$$ | C | Engineering | Information and Communication Engineering | Communication and Information Systems | middle | TRUE
a120cb4a9b2a48edbec402c33fea45dd | The velocity of a particle moving along a straight line increases according to the linear law $v = v_{0} + kx$ , where $k$ is a constant. Then | velocity varies linearly with displacement with slope of velocity displacement curve equal to $k$., velocity varies linearly with displacement with slope of velocity displacement curve equal to \( k + 1 \), velocity varies linearly with displacement with slope of velocity displacement curve equal to \( -k \)., velocity varies linearly with displacement with slope of velocity displacement curve equal to \( 3k \), the acceleration of the particle is \( k(v_{0} - kx) \), velocity varies linearly with displacement with slope of velocity displacement curve equal to \( 2k \), velocity varies linearly with displacement with slope of velocity displacement curve equal to \( -2k \), the acceleration of the particle is $k (v_{0}+kx)$., the acceleration of the particle is zero. | velocity varies linearly with displacement with slope of velocity displacement curve equal to $k$. | A | Engineering | Mechanics | Fundamentals of Dynamics and Control | middle | TRUE
2610665b99ca4102a2a6d76b5d0f25f4 | A circuit connected to an ac source of emf $e = e_0 \sin (100 t)$ with t in seconds, gives a phase difference of $\dfrac{\pi}{4}$ between the emf e and current i. Which of the following circuits will exhibit this ? | RC circuit with \( R = 10 k \Omega \) and \( C = 10 \mu F \), RC circuit with $R = 10 k \Omega$ and $C = 10 \mu F$, RC circuit with $R = 10 k \Omega$ and $C = 1 \mu F$, RL circuit with $R = 1 k \Omega $ and $L = 1 m H$, RL circuit with $R = 1 k \Omega $ and $L = 10 mH$, RL circuit with \( R = 10 k \Omega \) and \( L = 1 mH \), RC circuit with \( R = 1 k \Omega \) and \( C = 1 \mu F \), RL circuit with \( R = 1 k \Omega \) and \( L = 100 mH \), RC circuit with $R = 1 k \Omega $ and $C = 10 m F$, RC circuit with $R = 1 k \Omega$ and $C = 1 \mu F$ | RC circuit with $R = 1 k \Omega $ and $C = 10 m F$ | I | Engineering | Electrical Engineering | Power Electronics and Electrical Drives | middle | TRUE
3e3fd4d6af7e4688830af959314b210e | A cart is moving horizontally along a straight line with a constant speed of $30$m/s.A projectile is to be fired from the moving cart in such away that it will return to the cart (at the same point on cart) must be projectile be fired?$(Take = 10m/{s^2})$ | $$\dfrac{{80}}{3}m/s$$, \dfrac{{70}}{3}m/s, \dfrac{{60}}{3}m/s, \dfrac{{30}}{3}m/s, $$10m/s$$, $$\dfrac{{20}}{3}m/s$$, \dfrac{{50}}{3}m/s, \dfrac{{35}}{3}m/s, \dfrac{{55}}{3}m/s, $$\dfrac{{40}}{3}m/s$$ | $$\dfrac{{40}}{3}m/s$$ | J | Engineering | Mechanics | Fundamentals of Dynamics and Control | hard | TRUE
c1b46cf32d774a07b4ead894c7d20ed3 | Let us identify the system as the spacecraft and the earth but not the portion of the fuel in the spacecraft that we use to change the orbit . In a given orbit, the mechanical energy of the spacecraft - earth system is given by $E = -\dfrac {GMm}{2r} .$This energy includes the kinetic energy of the spacecraft and the potential energy associated with the gravitational force between the spacecraft and the earth. If the rocket engines are fired, the trust force moves the spacecraft through a displacement. As a result, the mechanical energy of the spacecraft-earth system increases.The spacecraft has a new higher energy but is constrained to be in an orbit that includes the original starting point. It can not be in a higher energy circular orbit having a larger radius because this orbit would not contain the starting point. The only possibility is that the orbit is elliptical as shown in the Fig. $E = -\dfrac {GMm}{2a}.$Above equation gives the energy of the spacecraft-earth system for an elliptical orbit where 'a' is semimajor axis. Thus if we know the new energy of the orbit, we can find the semi-major axis of the elliptical orbit. Conversely , if we know the semi-major axis of an elliptical orbit we would like to achieve , we can calculate how much additional energy is required from the rocket engines. A spacecraft is moving in a circular orbit around the earth (radius 6400 km), at a heightb 300 km from the surface. To place the spacecraft in an elliptical orbit, the magnitude of the mechanical energy of the spacecraft-earth system is decreased by $10.0\%$.Maximum height of the spacecraft above the surface of the earth will be : | 1374 km, 970 km, 300 km, 1404 km, 1774 km, 1474 km, 1574 km, 1874 km, 1274 km, 1674 km | 1474 km | F | Engineering | Aeronautical and Astronautical Science and Technology | Aeronautical and Astronautical Science and Technology | hard | TRUE
5b52a5d2e16147c48ba126e8d7b14f27 | A rectangular frame $ABCD$ made of a uniform metal wire has a straight connection between $E$ and $F$ made of the same wire as shown in figure. $AEFD$ is a square of side $1m$ and $EB=FC=0.5m$. The entire circuit is placed in a steadily increasing, uniform magnetic field directed into the plane of paper and normal to it. The rate of change of the magnetic field is $1$ $T{s}^{-1}$. The resistance per unit length of the wire is $1\Omega$ ${m}^{-1}$. Find the magnitude and direction of the current in the segment $AE$, $BE$ and $EF$. | $ \dfrac{1}{22}$A, E to A; $\dfrac{6}{22}$A, E to B; $ \dfrac{7}{22}$A, F to E, $\dfrac{7}{22}$A, A to E; $\dfrac{6}{22}$A, E to B; $\dfrac{1}{22}$A, E to F, $\dfrac{7}{22} $A, E to A; $\dfrac{6}{22}$A, B to E; $\dfrac{1}{22}$A, F to E, $\dfrac{7}{22} $A, E to A; $\dfrac{6}{22}$A, E to B; $\dfrac{1}{22}$A, E to F, $\dfrac{6}{22}$A, E to A; $\dfrac{7}{22}$A, B to E; $\dfrac{1}{22}$A, E to F, $\dfrac{7}{22}$A, A to E; $\dfrac{6}{22}$A, E to B; $\dfrac{1}{22}$A, F to E, zero, zero, zero, $\dfrac{6}{22}$A, A to E; $\dfrac{7}{22}$A, E to B; $\dfrac{1}{22}$A, E to F, $ \dfrac{6}{22}$A, E to A; $\dfrac{7}{22}$A, B to E; $\dfrac{1}{22}$A, F to E | $\dfrac{7}{22} $A, E to A; $\dfrac{6}{22}$A, B to E; $\dfrac{1}{22}$A, F to E | C | Engineering | Electrical Engineering | Power Electronics and Electrical Drives | hard | TRUE
8ef64d1c587b482391fa49a8020ca23c | A small pond of depth 0.5 m deep is exposed to a cold winter with outside temperature of 263 K. Thermal conductivity of ice is K = 2.2 W $m^{-1}$ $K^{-1}$, latent heat L = 3.4 $\times$ $10^5$ J$kg^{-1}$ and density $\rho$ = 0.9 $\times$ $10 ^3$ kg$m^{-3}$. take the temperature of the pond to be 273 K. The time taken for the whole pond to freeze is about. | 32 days, 20 days, 27 days, 25 days, 22 days, 28 days, 30 days, 37 days, 35 days, 33 days | 30 days | G | Engineering | Power Engineering and Engineering Thermophysics | Heat Transfer | hard | TRUE
d934644b5f1c41169d163214a3931ed6 | The resistance value of an unknown resistor is calculated using the formula $R = d \frac{V}{I}$ where $V$ and $I$ be the readings of the voltmeter and the ammeter respectively. Consider the circuits below. The internal resistance of the voltmeter and the ammeter ($R_V$ and $R_G$ respectively) are finite and non zero. The relation between $R_B$ and the actual value of R is | R = R_B + \frac{R_V}{R_G}, dependent upon E and r, $$R < R_B$$, R = R_B + \frac{R_V}{2R_G}, R = R_B + \frac{R_G}{R_V}, $$R = R_B$$, R = R_B - \frac{R_G}{R_V}, R = R_B - \frac{R_V}{R_G}, R > R_B | $$R < R_B$$ | C | Engineering | Electronic Science and Technology | Circuits and Systems | middle | FALSE
17f8de1315d54ef68193332aef436650 | A coil of radius R carries a current I. Another concentric coil of radius $\displaystyle r\left( r<<R \right) $ caries current $\displaystyle \frac { I }{ 2 } $. Initially planes of the two coils are mutually perpendicular and both the coils are free to rotate about common diameter. They are released from rest from this position. The masses of the coils are M and m respectively $\displaystyle \left( m<M \right) $. During the subsequent motion let $\displaystyle { K }_{ 1 }$ and $\displaystyle { K }_{ 2 }$ be the maximum kinetic energies of the two coils respectively and let U be the magnitude of maximum potential energy of magnetic interaction of the system of the coils. Choose the correct options. | \frac{ \mu_0 \pi I^2 r^2 }{ 4R^3 }, U = \frac{ \mu_0 \pi I^2 r^2 }{ 2R }, U = \frac{ \mu_0 \pi I^2 r^2 }{ 3R }, $$\displaystyle U=\frac { { \mu }_{ 0 }\pi { I }^{ 2 }{ r }^{ 2 } }{ 4R } $$, $$\displaystyle \frac { { K }_{ 1 } }{ { K }_{ 2 } } =\frac { M }{ m } { \left( \frac { R }{ r } \right) }^{ 2 }$$, \frac{ \mu_0 \pi I^2 r^2 }{ 4R^2 }, U = \frac{ \mu_0 \pi I^2 r^2 }{ 8R } | $$\displaystyle U=\frac { { \mu }_{ 0 }\pi { I }^{ 2 }{ r }^{ 2 } }{ 4R } $$ | D | Engineering | Electrical Engineering | Electrical Theory and New Technologies | middle | TRUE
85c04f18ca964860ae3dbd3370a3b90e | Two sources of equal emf are connected to a resistance R. The internal resistance of these sources are $r_1$ and $r_2 (r_1 > r_2)$. If the potential difference across the source having internal resistance $r_2$ is zero, then | R = r_1 + r_2, R = \left(\dfrac{r_1 r_2}{r_2 - r_1} \right), R = r_1 - r_2, R = \left(\dfrac{r_1 r_2}{r_1 - r_2} \right), R = \left(\dfrac{r_1 r_2}{r_2 + r_1} \right), $$R = r_2 - r_1$$, R = \left(\dfrac{r_1 r_2}{r_1 + r_2} \right), $$R = r_2 \left(\dfrac{r_1 + r_2}{r_2 - r_1} \right )$$, $$R = \dfrac{r_1 r_2}{r_2 - r_1}$$ | $$R = r_2 - r_1$$ | F | Engineering | Electrical Engineering | Power Electronics and Electrical Drives | hard | TRUE
db20b1d5f3144574af13a88346a4fb95 | A double conical pendulum consists of two masses $m$ and $M$, connected by a massless string passing over a frictionless, massless pulley. The entire apparatus rotates freely at constant angular speed $\omega (rad/s)$ about the vertical axis (dashed line) passing through centre of pulley as shown. After the system comes in steady state, the length of string on either sides of pulley are $l$ and $L$. Pick up the correct option(s). | \cos\phi=\dfrac{g}{2\omega^{2}(l+L)}, \(\cos\phi=\dfrac{g}{3\omega^{2}l}\), \(\cos\phi=\dfrac{g}{\omega^{2}(l+L)/2}\), $$\cos\phi=\dfrac{g}{\omega^{2}l}$$, \(\cos\phi=\dfrac{g}{2\omega^{2}l}\), \(\cos\phi=\dfrac{g}{\omega^{2}(l+L)}\), \(\cos\phi=\dfrac{g}{2\omega^{2}L}\) | $$\cos\phi=\dfrac{g}{\omega^{2}l}$$ | D | Engineering | Mechanics | Fundamentals of Dynamics and Control | hard | TRUE
92e5ef732ae348e48e31731f015de21b | A metal (atomic mass = 50) has a body centered cubic crystal structure. The density of metal is 5.96 g $cm^{-3}$. Find the volume of the unit cell. | $$13.9 \times 10^{-24} \ cm^3$$, $$27.8 \times 10^{-24} \ cm^3$$, $$55.6 \times 10^{-24} \ cm^3$$, 13.8 \times 10^{-24} \ cm^3, 13.7 \times 10^{-24} \ cm^3, $$6.95 \times 10^{-24} \ cm^3$$, 17.9 \times 10^{-24} \ cm^3, 17.85 \times 10^{-24} \ cm^3, 13.85 \times 10^{-24} \ cm^3, 14.0 \times 10^{-24} \ cm^3 | $$13.9 \times 10^{-24} \ cm^3$$ | A | Engineering | Materials Science and Engineering | Materials Physics and Chemistry | hard | TRUE
1bb8a86a4ca34595bf2cc53e8c70d488 | How long would it take a current of 10 amperes to put a layer of copper 0.1 mm thick on both sides of a rectangular plate of 10 cm x 1 x 65 cm (e.c.e. of copper = 0 x 00033 gm/coul, density of Copper = 9 gin/cc)? | 450 sec, 900 sec, 9 min, 45000 sec, 90 sec, 9 sec, 9000 sec, 900 min, 45 sec, 4500 sec | 450 sec | A | Engineering | Metallurgical Engineering | Non-ferrous Metallurgy | hard | TRUE
0238adc65a054e1790c75c4a9b41537f | A parallel-plate air condenser of plate area A and separation d is charged to potential V and then the battery is removed. Now a slab of dielectric constant k is introduced between the plates. If Q, E and W denote respectively the magnitude of charge on each plate, the electric field between the plates (after introduction of dielectric slab) and work done on the system in the process of introducing the slab, then | \frac{V}{d} \left(1 - \frac{1}{2k}\right), \(\displaystyle E= \frac{V}{d(1+k)} \), \(\displaystyle E= \frac{V}{d(1-k)} \), $$\displaystyle W=\frac{arepsilon _0 A Vh^2}{2d}(1-1/k)$$, \frac{V}{d}, $$\displaystyle Q=\frac{arepsilon _0 A V}{d}$$, $$\displaystyle E=\frac{V}{kd}$$, \frac{V}{d} \left(1 - \frac{1}{k}\right), $$\displaystyle Q=\frac{arepsilon _0 K A V}{d}$$, \frac{V}{d(1+\frac{1}{k})} | $$\displaystyle E=\frac{V}{kd}$$ | G | Engineering | Electrical Engineering | High Voltage and Insulation Technology | middle | TRUE
b5956d21715f4bc3a9e6b43758478f7d | Overall changes in volume and radii of a uniform cylindrical steel wire are $0.2\% $ and $0.002\%$ respectively when subjected to some suitable force. Longitudinal tensile stress acting on the wire is $\left( {Y = 2.0 \times {{10}^{11}}N{m^{ - 2}}} \right)$ | 0.394 \times {10^9}N{m^{ - 2}}, 0.398 \times {10^9}N{m^{ - 2}}, $$0.392 \times {10^9}N{m^{ - 2}}$$, 0.382 \times {10^9}N{m^{ - 2}}, 0.390 \times {10^9}N{m^{ - 2}}, 3.12 \times 10^7 Nm^{-2}, $$3.2 \times {10^9}N{m^{ - 2}}$$, $$3.2 \times {10^7}N{m^{ - 2}}$$, $$3.6 \times {10^7}N{m^{ - 2}}$$, 0.402 \times {10^9}N{m^{ - 2}} | $$0.392 \times {10^9}N{m^{ - 2}}$$ | C | Engineering | Materials Science and Engineering | Materials Physics and Chemistry | middle | TRUE
f6653421072f445880f29b3cc76b2327 | The principal axis of an optical device is along $y=-1$, image of a small body placed at ($-30, 3$) is formed at a point ($60, -3$). Then the optical device is:- | A concave lens of focal length $20\ cm$, A convex mirror of focal length $60\ cm$, A concave lens of focal length $30\ cm$, A convex lens of focal length $20\ cm$, A convex lens of focal length $18\ cm$, A convex mirror of focal length $15\ cm$, A concave mirror of focal length $60\ cm$, A concave lens of focal length $15\ cm$, A convex lens of focal length $15\ cm$, A convex lens of focal length $25\ cm$ | A convex lens of focal length $20\ cm$ | D | Engineering | Optical Engineering | Applied Optics | middle | TRUE
9e817bf5526d47f4b97b84436ea328d1 | There is layer of medium of variable refractive index $\mu = \sqrt { 2 } - \frac { 1 } { \sqrt { 2 } } \mathrm { y } ($ where $0 \leq \mathrm { y } < 1 / 2 )$ sandwitched between the layer of glass and air. A beam of light travelling in air at an anlge $45 ^ { \circ }$ has a width $\Delta \omega$ . When the beamenters the layer of glass its width becomes: ( $\mu _ { glass } = \sqrt { 2 } )$ | \sqrt { \frac { 5 } { 3 } } \Delta \omega, $$\sqrt { \frac { 2 } { 3 } } \Delta \omega$$, \sqrt { \frac { 4 } { 3 } } \Delta \omega, \sqrt { \frac { 2 } { 5 } } \Delta \omega, $$\sqrt { 2 } \Delta \omega$$, $$\sqrt { \frac { 1 } { 2 } } \Delta \omega$$, \sqrt { \frac { 7 } { 4 } } \Delta \omega, \sqrt { \frac { 4 } { 5 } } \Delta \omega, $$\sqrt { \frac { 3 } { 2 } } \Delta \omega$$, \sqrt { \frac { 5 } { 2 } } \Delta \omega | $$\sqrt { \frac { 3 } { 2 } } \Delta \omega$$ | I | Engineering | Optical Engineering | Theoretical Optics | hard | TRUE
6501ae4b9b744a5ba1026b0b5741848c | Four identical rods of mass $M=6 kg$ each are welded at their ends to form a square and then welded to a massive ring having mass $m = 4 k g$ having radius $R = 1 m$. If the system is allowed to roll down the incline of inclination $\theta = 30 ^ { \circ }$, assume there is no slipping. The acceleration of the system will be | $$\mathrm { g } / 2$$, \mathrm { 5 g } / 12, \mathrm { 7 g } / 12, $$\mathrm { g } / 4$$, \mathrm { 3 g } / 8, \mathrm { 3 g } / 4, \mathrm {5 g } / 24, $$\mathrm { g } / 8$$, \mathrm { 3 g } / 16, $$\mathrm {7 g } / 24$$ | $$\mathrm { g } / 2$$ | A | Engineering | Mechanics | Theoretical Mechanics | hard | TRUE
d651ee6a2c05458abcfa6fc4f2701660 | The charge $Q$ (in coulomb) flowing through a resistance $R = 10\Omega$ varies with time $t$ (in second) as $Q = 2 t - t ^ { 2 } .$ The total heat produced in resistance $R$ is | \dfrac { 100 } { 7 } \mathrm { J }, $$\dfrac { 40 } { 3 } \mathrm { J }$$, $$\dfrac { 80 } { 7 } \mathrm { J }$$, \dfrac { 100 } { 3 } \mathrm { J }, \dfrac { 120 } { 7 } \mathrm { J }, $$\dfrac { 80 } { 3 } \mathrm { J }$$, \dfrac { 60 } { 7 } \mathrm { J }, \dfrac { 20 } { 7 } \mathrm { J }, \dfrac { 60 } { 3 } \mathrm { J }, $$\dfrac { 20 } { 3 } \mathrm { J }$$ | $$\dfrac { 40 } { 3 } \mathrm { J }$$ | B | Engineering | Electrical Engineering | Electrical Theory and New Technologies | hard | TRUE
14379e8111d7423bbe814045e492046a | The steel railway track is to be stopped from expanding at the joints due to temperature increases. If the area of cross-section of the track is $100\ cm^2$ then the elastic temperature increases $20^oC$ to $40^oC$, then the work done per unit length will be: (if a = 1.2 $\times$ $10^{-5}$ $^oC^{-1}$ and $Y=10^{11}$ N/$m^2$) | 144.0\ J, $$7.2\ J$$, $$28.8\ J$$, 43.2\ J, 22.8\ J, $$57.6\ J$$, 115.2\ J, $$14.4\ J$$, 34.56\ J | $$57.6\ J$$ | F | Engineering | Materials Science and Engineering | Materials Physics and Chemistry | hard | TRUE
5f097dc8d393409d887ff30d6ce512f3 | A bomber plane moving at a horizontal speed of 20 m/s releases a bomb at a height of 80 m above ground as shown. At the same instant a Hunter of negligible height starts running from a point below it, to catch the bomb with speed 10 m/s. After two seconds he realized that he cannot make it, he stops running and immediately holds his gun and fires in such direction so that just before bomb hits the ground, bullet will hit it. What should be the firing speed of bullet. (Take $g=10m/{ s }^{ 2 }$ | 65 m/s, $$70 m/s$$, 50 m/s, 60 m/s, None of these, $$20\sqrt { 10 } m/s$$, $$10\sqrt { 10 } m/s$$, 80 m/s, 55 m/s | $$70 m/s$$ | B | Engineering | Weapon Science and Technology | Weapon Systems Science and Engineering | hard | TRUE
9d0e0ce26e0e48dc8fd8320fcaa9d5a4 | A solenoid is placed inside another solenoid, the length of both being equal carrying same magnitude of current. The other parameters like radius and number of turns are in the ratio 1 : 2 for the two solenoids. The mutual inductance on each other would be | M_{12} = \frac{1}{4}M_{21}, $M_12$ = $M_{21}$, $M_{12} = \frac{3}{4}M_{21}$, $M_12$ = $2 M_{21}$, M_{12} = \frac{1}{3}M_{21}, $2M_{12}$ = $M_{21}$, $M_{12} = \frac{1}{2}M_{21}$, $M_{12} = 3M_{21}$, $M_{12}$ = $4M_{21}$, M_{12} = \frac{2}{3}M_{21} | $M_12$ = $M_{21}$ | B | Engineering | Electrical Engineering | Electrical Theory and New Technologies | hard | TRUE
3fbd743474b24d66a767d4ae526f94d4 | The Young's moduli of Steel and Brass are $Y_S$ and $Y_B$ respectively. Both the wires are geometrically identical. Mass (m) is hung with the support of a light rod of length 2m. Find the value of x so that the strain produced in both the wires be same. Take $\frac{Y_S}{Y_B} = 2$ | \frac{1}{4} m, \(\frac{1}{6} m\), \frac{3}{4} m, $$\frac{1}{3} m$$, \(\frac{1}{2} m \), $$\frac{4}{3} m$$, \(\frac{2}{5} m\), \frac{3}{5} m, $$\frac{2}{3} m$$, 1 m | $$\frac{1}{3} m$$ | D | Engineering | Materials Science and Engineering | Materials Physics and Chemistry | middle | TRUE
2f998d7749544de082013c7f26f6d70c | You were designing a project in which you required triangular wave. The function generator available to you gives only sine and square wave. You had listened to your physics teacher very carefully in the previous lecture. He stressed how series $RC$ circuit can be used as an integrater and differentiator. You wish to apply the same idea to convert square wave into triangular wave. Your project demands amplitude of triangular wave $3.6 V$ at $2 kHz$. What should be the value of $R$ and $C$? | $$\displaystyle X_C = 3/4 R$$, \displaystyle X_C = 11/8 R, \displaystyle X_C = 5/3 R, \displaystyle X_C = 2/3 R, \displaystyle X_C = 7/4 R, \displaystyle X_C = 3/2 R, $$\displaystyle R = X_C$$, none of these, \displaystyle X_C = 5/4 R, $$\displaystyle X_C = 4/3 R$$ | $$\displaystyle X_C = 4/3 R$$ | J | Engineering | Electronic Science and Technology | Circuits and Systems | hard | TRUE
ac77ca7d434545c8b086c8953d2f058e | An inductor $(L=100\ mH)$, a resistor $(R=100\ Omega)$ and a battery $(E=100\ V)$ are initially connected in series as shown in figure. After a long time the battery is disconnected after short circuiting the points $A$ and $B$. The current in the circuit after $1\ m$ sec is | $$1\ A$$, $$10e^{-0.1} A$$, $$\dfrac{1}{e}\ A$$, 10e\ A, \dfrac{1}{10}e\ A, 10e^{0.1} A, $$0.1\ A$$, 10e^{-1} A, $$e\ A$$ | $$e\ A$$ | I | Engineering | Electrical Engineering | Power Electronics and Electrical Drives | hard | TRUE
88af6c1af757458e8d228a9d4678d9f4 | Find the work requires to compress adiabatically $ 1\ g$ of air initially at $NTP$ to half its volume. Density of air at $NTP = 0.001129\ gcm^{-3}$ and $\dfrac{C_p}{C_v} = 1.4$ | 64.64 J, -64.64 J, $$62.64 J$$, $$-62.64 J$$, -61.64 J, $$32.64 J$$, -31.32 J, -63.64 J, $$-32.64 J$$, -61.32 J | $$-62.64 J$$ | D | Engineering | Power Engineering and Engineering Thermophysics | Engineering Thermophysics | hard | TRUE
c4d2ed30deea4a078c1d17e1a1356274 | A circular race track has radius = 20m and bank angle = $37^{o}$ with horizontal. If $ mu _{8} = 1/4 $ , find maximum safe speed of car . [ $ \sin {37^{o}} = 0.6 $ ] g = 10 g/$s^{2}$ | none of these, 10 \sqrt{ \frac{13}{32} } m/s, 15 \sqrt { \frac{13}{16} } m/s, 25 \sqrt { \frac{13}{32} } m/s, 20 \sqrt { \frac{13}{32} } m/s, $$30 \sqrt {\frac {13}{32}} m/s $$, 20 \sqrt { \frac{13}{16} } m/s, 10 \sqrt { \frac{13}{64} } m/s, $$15 \sqrt {\frac {13}{32}} m/s $$, $$10 \sqrt {\frac {32}{13}} m/s $$ | $$30 \sqrt {\frac {13}{32}} m/s $$ | F | Engineering | Transportation Engineering | Road and Railway Engineering | hard | TRUE
f524c8d7d9994f09993002235bee85be | If $\mathrm { E } _ { 1 }$ is the energy required to raise a satellite to a height h = R (radius of the earth) above the surface of the earth and $\mathrm { E } _ { 2 }$ is the energy required to put it into a circular orbit at that height then the ratio $E _ { 1 / E 2 }$ | 1, \frac{5}{4}, \frac{5}{2}, \frac{4}{3}, \frac{7}{4}, \frac{3}{2}, $$\frac { 2 } { 3 }$$, \frac{3}{4}, $$\frac { 1 } { 3 }$$, $$\frac { 1 } { 2 }$$ | 1 | A | Engineering | Aeronautical and Astronautical Science and Technology | Aeronautical and Astronautical Science and Technology | middle | TRUE
fdcaee08c9a4449dbd25fd3a67a92916 | The radii of a spherical capacitor are equal to $a$ and $b (b > a$) The space between them is filled with a dielectric constant $K$ and resistivity $\displaystyle \rho $ At $t = 0$ the inner electrods is given a charge $\displaystyle q_{0} $ Choose the correct options | \displaystyle H=\left ( \frac{1}{2a}-\frac{1}{b} \right )\frac{q_{0}^{2}}{8\pi arepsilon _{0}K}, H=\left ( \frac{1}{2a} - \frac{1}{2b} \right )\frac{q_{0}^{2}}{8\pi \varepsilon_{0}K}, The total amount of heat generated during the spreading of charge will be given by $\displaystyle H=\left ( \frac{1}{2a}-\frac{1}{b} \right )\frac{q_{0}^{2}}{8\pi arepsilon _{0}K}$, \displaystyle H=\left ( \frac{1}{a}-\frac{1}{2b} \right )\frac{q_{0}^{2}}{8\pi \varepsilon _{0}K}, In short time the charge on the inner electrode will become zero, The total amount of heat generated during the spreading of charge will be given by $\displaystyle H=\left ( \frac{1}{b}-\frac{1}{a} \right )\frac{q_{0}^{2}}{8\pi arepsilon _{0}K}$, The total amount of heat generated during the spreading of charge will be given by $\displaystyle H=\left ( \frac{1}{a}-\frac{1}{b} \right )\frac{q_{0}^{2}}{8\pi arepsilon _{0}K}$, Charge q on the electrode as a function of time is given by $\displaystyle q=q_{0}e^{-\dfrac{1}{\rho Karepsilon _{0}}} $, H=\left( \frac{1}{a} - \frac{1}{2b} \right) \frac{q_{0}^{2}}{8\pi \varepsilon_0 K} | The total amount of heat generated during the spreading of charge will be given by $\displaystyle H=\left ( \frac{1}{a}-\frac{1}{b} \right )\frac{q_{0}^{2}}{8\pi arepsilon _{0}K}$ | G | Engineering | Electrical Engineering | High Voltage and Insulation Technology | middle | TRUE
40f076208eb9427fa4c0c9ffaf2e568d | Current $i = 2.5$ A flows along the circle $x^{2} + y^{2} = 9\ cm^{2}$ (here $x$ and $y$ are in cm) as shown. Magnetic field (in Tesla) at point $(0, 0, 4\ cm)$ is | \left (\dfrac {9\pi}{5} \times 10^{-7} \right )\hat {i}, \left (\dfrac {9\pi}{5} \times 10^{-7} \right )(-\hat {k}), $$\left (\dfrac {9\pi}{5}\times 10^{-7}\right )\hat {k}$$, \left (\dfrac {9\pi}{5} \times 10^{-7} \right )\hat {j} + \left (\dfrac {9\pi}{5} \times 10^{-7} \right )(-\hat {k}), (36\pi \times 10^{-7})\hat {i}, $$(36\pi \times 10^{-7})\hat {k}$$, $$(36\pi \times 10^{-7})(-\hat {k})$$, \left (\dfrac {9\pi}{5} \times 10^{-7} \right )\hat {i} + \left (\dfrac {9\pi}{5} \times 10^{-7} \right )\hat {k}, \left (\dfrac {9\pi}{5} \times 10^{-7} \right )\hat {j} | $$(36\pi \times 10^{-7})\hat {k}$$ | F | Engineering | Electrical Engineering | Electrical Theory and New Technologies | hard | TRUE
737dcd2f863b478891cc135b68dc393b | A non-conducting insulating ring of mass m and radius $R$, having charge $Q$ uniformly distributed over its circumference is hanging by a insulated thread with the help of a small smooth ring (not rigidly fixed with bigger ring). A time varying magnetic field $B = B_0 sin\omega t$ is switched on at $t = 0$ and the ring is released at the same time. Work done by all forces on ring in $0$ to $(\dfrac{\pi}{\omega})$ time interval is : | $$\dfrac{1}{2}\dfrac{(B_0QR)^2}{m}$$, \dfrac{1}{12}\dfrac{(B_0QR)^2}{m}, $$0$$, \dfrac{1}{14}\dfrac{(B_0QR)^2}{m}, \dfrac{1}{10}\dfrac{(B_0QR)^2}{m}, $$\dfrac{1}{4}\dfrac{(B_0QR)^2}{m}$$, \dfrac{1}{6}\dfrac{(B_0QR)^2}{m}, $$\dfrac{1}{8}\dfrac{(B_0QR)^2}{m}$$, \dfrac{1}{3}\dfrac{(B_0QR)^2}{m}, \dfrac{1}{9}\dfrac{(B_0QR)^2}{m} | $$0$$ | C | Engineering | Electrical Engineering | High Voltage and Insulation Technology | middle | FALSE
0bd3301226554037ba31d32956aa7732 | A metal tape is calibrated at $30 ^ { \circ } \mathrm { C }$ . It gave the measurement1000$\mathrm { m }$ at a lesser temperature. It is found that the error in measurement is 2.5$\cdot \mathrm { cm } .$ The temperature at which themeasurement is made is: $\left( lpha = 10 ^ { - 6 } / ^ { \circ } \mathrm { C } \right)$ | 17 ^ { \circ } \mathrm { C }, $$10 ^ { \circ } \mathrm { C }$$, 25 ^ { \circ } \mathrm { C }, $$5 ^ { \circ } \mathrm { C }$$, 18 ^ { \circ } \mathrm { C }, 22 ^ { \circ } \mathrm { C }, 12 ^ { \circ } \mathrm { C }, $$20 ^ { \circ } \mathrm { C }$$, $$15 ^ { \circ } \mathrm { C }$$, 19 ^ { \circ } \mathrm { C } | $$20 ^ { \circ } \mathrm { C }$$ | H | Engineering | Materials Science and Engineering | Materials Physics and Chemistry | hard | TRUE
e76873282cc14b25a2ecf2922b3c340b | Electric field in the region is given as $E=(10-5x)\hat i$. A charge of the mass 5 kg and charge Q (=1 C) is situated at origin and free to move in given electric field, then choose the correct option (neglect gravity). | motion of charge particle is oscillatory, the position of charge particle, when velocity gained by particle is maximum is 1.8 SI units, the position of charge particle, when velocity gained by particle is maximum is 2.1 SI units, maximum displacement of charge particle from origin is 4 SI units, maximum velocity gain by charge particle is 2 SI units, the position of charge particle, when velocity gained by particle is maximum is 3 SI units, the position of charge particle, when velocity gained by particle is maximum is 1.75 SI units, the position of charge particle, when velocity gained by particle is maximum is 1.5 SI units, the position of charge particle, when velocity gained by particle is maximum is 2 SI units, the position of charge particle, when velocity gained by particle is maximum is 1 SI units | the position of charge particle, when velocity gained by particle is maximum is 2 SI units | I | Engineering | Electrical Engineering | Electrical Theory and New Technologies | easy | TRUE
0adb315dcc3c41298aab0ba2272838fd | The current voltage relation of diode is given by $I=\left( { e }^{ 1000V/T }-1 \right)mA$, where the applied voltage $V$ is in kelvin. If a student makes an error measuring $\pm 0.01V$ while measuring the current of $5mA$ at $300k$, what will be the error in the value of current in mA? | 0.03mA, 0.25mA, 0.01mA, $$0.02mA$$, $$0.2mA$$, $$0.5mA$$, $$0.05mA$$, 0.04mA, 0.06mA, 0.08mA | $$0.02mA$$ | D | Engineering | Electrical Engineering | Power Electronics and Electrical Drives | hard | TRUE
5559142f9bfb407b835f455534274613 | A stationary fish in the water notices that a bird in the air approaches the fish with a velocity $12ms^{-1}$. The true velocity of bird is $\left ( \mu _{water}=\dfrac{4}{3} \right )$ | 8\ ms^{-1}, 13\ ms^{-1}, 11\ ms^{-1}, $$9\ ms^{-1}$$, 14\ ms^{-1}, $$10.5 \ ms^{-1}$$, $$16\ ms^{-1}$$, $$15\ ms^{-1}$$, 12\ ms^{-1}, 10\ ms^{-1} | $$9\ ms^{-1}$$ | D | Engineering | Optical Engineering | Theoretical Optics | hard | TRUE
7c44dcb6dc6b4b6990212270b4ec1689 | If an alternating current $i=i_{m} \sin \omega t$ is flowing through a capacitor then voltage drop $\Delta V_{C}$ across capacitor $C$ will be? | -\dfrac{i_{m}}{\omega C} \cos \left(\omega t - \dfrac{\pi}{2}\right), -\dfrac{i_{m}}{\omega C} \sin \left(\omega t + \dfrac{\pi}{2}\right), -\dfrac{i_{m}}{\omega C} \sin \left(\omega t - \dfrac{\pi}{4}\right), $$-\dfrac{i_{m}}{\omega C}\left(\sin \omega t +\dfrac{\pi}{4} \right)$$, $$-\dfrac{i_{m}}{\omega C} \cos \omega t$$, -\dfrac{i_{m}}{\omega C} \left(\sin \omega t + \dfrac{\pi}{2}\right), -\dfrac{i_{m}}{\omega C} \sin \left(\omega t - \dfrac{\pi}{2}\right), $$\dfrac{i_{m}}{\omega C}\left(\sin \omega t -\dfrac{\pi}{4} \right)$$, -\dfrac{i_{m}}{\omega C} \sin \left(\omega t + \dfrac{\pi}{4}\right), $$-\dfrac{i_{m}}{\omega C} \sin \omega t$$ | $$-\dfrac{i_{m}}{\omega C} \sin \omega t$$ | J | Engineering | Electrical Engineering | Power Electronics and Electrical Drives | middle | TRUE
6e7b2b464d534fe29755d7bacb8aa80d | A man of height 1.47 m stands on a straight road on a hot say. The vertical temperature in the air results in a variation of refractive index with height y as $\mu = \mu_o (1+ay) $ where $\mu_o$ is the refractive index of air near the road and $lpha=1.5\times 10^{-6}$/m. What is the apparent length of the road man is able to see | infinite distance, 700\sqrt{3}, 350\sqrt{3}, 390 m, 390\sqrt{3}, 700\sqrt{2}, 350 m, 700 m, 390\sqrt{2} | 700 m | H | Engineering | Optical Engineering | Theoretical Optics | hard | TRUE
d413919be847401896c49a8b76e1cc2b | Ravi can throw a ball at a speed on the earth which can cross a river of width $10$m. Ravi reaches on an imaginary planet whose mean density is twice that of the earth. Find out the maximum possible radius of the planet so that if Ravi throws the ball at the same speed it may escape from the planet. Given radius of the earth $=6.4\times 10^6$m. | 48 km, 16 km, 8 km, $9$km., $8$km., $44$km., $41$km., $48$km., 44 km, $4$km. | $4$km. | J | Engineering | Mechanics | Fundamentals of Dynamics and Control | hard | TRUE
9267a23ce2d840adb9e4546cac6c35cc | The maximum range of a bullet fired from a toy pistol mounted on a car at rest $R_{0} = 40\ m$. What will the acute angle of inclination of the pistol for maximum range when the car is moving in the direction of firing with uniform velocity $v = 20\ m/s$, on a horizontal surface? $(g = 10\ m/s^{2})$. | 65^{o}, $$45^{o}$$, $$55^{o}$$, 40^{o}, $$60^{o}$$, $$75^{o}$$, $$50^{o}$$, $$30^{o}$$, 35^{o} | $$60^{o}$$ | E | Engineering | Weapon Science and Technology | Weapon Systems Science and Engineering | hard | TRUE
42c21a0221b74afebe151a545114e59f | An ammeter $A$ of finite resistance, and a resistor $R$ are joined in series to an ideal cell $C$. A potentiometer $P$ is joined in parallel to $R$. The ammeter reading is $I_{0}$ and the potentiometer reading is $V_{0}$. $P$ is now replaced by a voltmeter of finite resistance. The ammeter reading now is I and the voltmeter reading is $V$. | I < I_{0}, V < V_{0}, $$I > I_{0}, V < V_{0}$$, $$I < I_{0}, V =V_{0}$$, I > I_{0}, V = V_{0}, I < I_{0}, V > V_{0}, $$I = I_{0}, V < V_{0}$$, I = I_{0}, V > V_{0} | $$I > I_{0}, V < V_{0}$$ | B | Engineering | Electrical Engineering | Electrical Theory and New Technologies | hard | FALSE
04aa1ee15dc94b0ab619deaa712ef391 | A car moving with a velocity of 72 KMPH stops engine just before ascending an inclined road. If 25% of energy is wasted in overcoming friction,the car rises to a height of $ (g=10ms^2) $ | 10 m, 20 m, 7 m, 6 m, 15 m, 12 m, 8 m, 5 m, 9 m, 7.5 m | 5 m | H | Engineering | Power Engineering and Engineering Thermophysics | Engineering Fluid Mechanics | middle | TRUE
0fa712ebccaa4d23849cc1f4904445f4 | A sounding body of negligible dimension emitting a frequency of 150 Hz is dropped from a height. During its fall under gravity it passes near a balloon moving up with a constant velocity of 2 m/s one second after it stared to fall. The difference in the frequency observed by the man in balloon just before and just after crossing the body will be : (Given that - velocity of sound $= 300 m/s;\,\, g = 10 m/s^{2}$) | 10, 18, 8, 4, 16, 11, 14, 6, 12, 13 | 12 | I | Engineering | Information and Communication Engineering | Signal and Information Processing | hard | TRUE
289d81d370cc45c6babe1785a8c3422b | A glass prism has a right-triangular cross-section ABC, with $ngle$A$=90^o$. A ray of light parallel to the hypotenuse BC and incident on the side AB emerges grazing the side AC. Another ray, again parallel to the hypotenuse BC, incident on the side AC suffers total internal reflection at the side AB. Find the range of the refractive index $\mu$ of the material of the prism? | \sqrt{\dfrac{3}{2}} < \mu < \sqrt{2.1}, \sqrt{\dfrac{3}{2}} < \mu < \sqrt{2.5}, $$\mu > \sqrt 3$$, \sqrt{\dfrac{3}{2}} < \mu < \sqrt 3, $$\sqrt{\dfrac{3}{2}} < \mu < \sqrt 2$$, \sqrt{\dfrac{3}{2}} < \mu < \sqrt{2.75}, \sqrt{\dfrac{3}{2}} < \mu < \sqrt{2.25}, $$\sqrt 2 < \mu < \sqrt 3$$, \sqrt{\dfrac{3}{2}} < \mu < \sqrt{3}, $$\mu < \sqrt{\dfrac{3}{2}}$$ | $$\sqrt{\dfrac{3}{2}} < \mu < \sqrt 2$$ | E | Engineering | Optical Engineering | Theoretical Optics | hard | TRUE
3d2793b2068b4da3832fa5eace0e7d01 | Two coils have a mutual inductance of $5mH.$ Current changes in the first coil according to the equation $I = {I_o}\cos \omega t$ where ${I_4} = 10A\,\,and\,\,\omega = 100\pi \,rad/s.$ maximum value of $e.m.f$ induced in the second coil is | 8\pi \,\,volt, 6\pi \,\,volt, 7\pi \,\,volt, $$5\pi \,\,volt$$, 3\pi \,\,volt, 10\pi \,\,volt, 9\pi \,\,volt, $$\pi \,\,volt$$, $$2\pi \,\,volt$$, $$4\pi \,\,volt$$ | $$2\pi \,\,volt$$ | I | Engineering | Electrical Engineering | Power Electronics and Electrical Drives | middle | TRUE
a7ce13541f4b42e7b37e70cb9a6d1c0d | Assume that the number of hole-electron pair in an intrinsic semiconductor is proportional to $ e^{\Delta E / 2kT}$. Here $\Delta E =$ energy gap and $k= 8.62 \times 10^5 eV/K$. The energy gap for silicon is $1.1eV$. The ratio of electron hole pairs at $300K$ and $400K$ is | $$e^{5.104 \times10^{-8}}$$, e^{5.104 \times 10^{-9}}, $$e^{-5}$$, $$e$$, $$e^{2}$$, e^{5.104 \times 10^{-6}}, e^{5.104 \times 10^{-7}}, e^{5.104 \times 10^{-10}}, e^{5.104 \times 10^{-5}}, e^{5.104 \times 10^{-11}} | $$e^{5.104 \times10^{-8}}$$ | A | Engineering | Electronic Science and Technology | Microelectronics and Solid-State Electronics | hard | TRUE
4783726dc7884e118369bfeae421b1bd | A rubber cord 10 m long is suspended vertically. How much does it stretch under its own weight. ( [Density of rubber is $1500 (kg / m^3), Y = 5 \times 10^8 N/m^2)$ | 0.3 mm, 0.135 mm, 0.25 mm, 0.03 mm, 0.15 mm, 0.2 mm, 0.18 mm, 0.015 mm, 0.12 mm, 0.225 mm | 0.15 mm | E | Engineering | Mechanics | Solid Mechanics | middle | TRUE
2c0a8620cbc544b290271a663da8f4c1 | Water is drawn from a well in a $5\ kg$ drum of capacity $55\ L$ by two ropes connected to the top of the drum. The linear mass density of each rope is $0.5\ kgm^{-1}$. The work done in lifting water to the ground from the surface of water in the well $20\ m$ below is $[g=10\ ms^{-2}]$ | $$1.4\times 10^{4}\ J$$, 1.45 \times 10^{4}\ J, 1.6 \times 10^{4}\ J, 1.42 \times 10^{4}\ J, $$9.8\times 10\times 6\ J$$, 1.2 \times 10^{4}\ J, $$18\ J$$, 1.7 \times 10^{4}\ J, 1.3 \times 10^{4}\ J, $$1.5\times 10^{4}\ J$$ | $$1.4\times 10^{4}\ J$$ | A | Engineering | Hydraulic Engineering | Water conservancy and Hydropower Engineering | hard | TRUE
6128715bcc814fb49d2f1bd6ee01e173 | Find the potential difference $arphi A$ - $arphi B$ between the plates of a capacitor $C$ in the circuit shown in the figure , When it reaches the steady state. The sources have emf's $E_1=4.0 V$ and $E_2=1.0V$ and the resistances are equal to $R_1=10\Omega$, $R_2=20\Omega$ and $R_3=30\Omega$. The internal resistance of the sources are negligible: | $$2V$$, $$-1V$$, -3V, -4V, $$-2V$$, 3V, 1V | $$-1V$$ | B | Engineering | Electrical Engineering | Power Electronics and Electrical Drives | middle | TRUE
47ebaf98622243238258d87f94881a98 | An open pipe is in resonance in 2nd harmonic with frequency ${ f }_{ 1 }$ Now one end of the tube is closed and frequency is increased to ${ f }_{ 2 }$ such that the resonance again occurs in nth harmonic, Choose the correct option | n=3,{ f }_{ 2 }=\dfrac { 2 }{ 4 } { f }_{ 1 }, n=3, { f }_{ 2 }=\dfrac { 9 }{ 4 } { f }_{ 1 }, $$n=3,{ f }_{ 2 }=\dfrac { 5 }{ 4 } { f }_{ 1 }$$, $$n=3,{ f }_{ 2 }=\dfrac { 3 }{ 4 } { f }_{ 1 }$$, $$n=5,{ f }_{ 2 }=\dfrac { 5 }{ 4 } { f }_{ 1 }$$, n=3, { f }_{ 2 }=\dfrac { 7 }{ 4 } { f }_{ 1 }, n=3,{ f }_{ 2 }=\dfrac { 1 }{ 4 } { f }_{ 1 }, n=3, { f }_{ 2 }=\dfrac { 11 }{ 4 } { f }_{ 1 }, n=3,{ f }_{ 2 }=\dfrac { 6 }{ 4 } { f }_{ 1 }, $$n=5,{ f }_{ 2 }=\dfrac { 3 }{ 4 } { f }_{ 1 }$$ | $$n=3,{ f }_{ 2 }=\dfrac { 3 }{ 4 } { f }_{ 1 }$$ | D | Engineering | Information and Communication Engineering | Communication Principles | middle | TRUE
14d855ecf2f2472a8bcc85aa67246616 | For a transistor amplifier in common emitter configuration for a load impedance of $1 k\Omega $ $(h_{fe}=50; h_{oe}=25 \mu AV^{-1})$, the current gain is fro: | $$-5.2$$, $$-15.7$$, -4.2, $$-48.78$$, -12.5, -5.5, -7.1, -6.3, -10.4, $$-24.8$$ | $$-5.2$$ | A | Engineering | Electronic Science and Technology | Microelectronics and Solid-State Electronics | middle | TRUE
8273d52711984504bbb8b7c55a367219 | A copper disc of radius 10 cm is rotating in magnetic field B = 0.4 gauss with 10 rev. / sec. What will be potential difference across peripheral points of disc. | 15 \pi u V, 10 \pi u V, zero, $$ 20 \pi u V $$, 25 \pi u V, 30 \pi u V, $$ 5 \pi u V $$ | zero | C | Engineering | Electrical Engineering | Power Electronics and Electrical Drives | middle | TRUE
7d3dc43ec7de4d04a6e80c35b7c1c29f | A 4 m long ladder weighing 25 kg rests with upper end against a smooth wall and lower end of rough ground. What should be the minimum coefficient of friction between the ground and the ladder for it to be inclined at $60$ with the horizontal without slipping? (Take g = 10 m ${s}^{-2}$) | $$0.49$$, 0.28, 0.24, 0.33, $$0.19$$, 0.38, $$0.39$$, 0.27, $$0.29$$, 0.31 | $$0.29$$ | I | Engineering | Mechanics | Rigid Body Mechanics | middle | TRUE
3194f7aaf23440d3828efb7afcebe2a2 | A cylindrical object with a height of $H = 0.4 \, \text{m}$ starts at a uniform initial temperature. The curved surface around it is fully insulated, while the top and bottom surfaces are exposed to airflow. The heat transfer coefficient between the airflow and the end surfaces is $50 \, \text{W} / (\text{m}^2 \cdot \text{K})$. The thermal conductivity of the cylinder is $\lambda = 20 \, \text{W} / (\text{m} \cdot \text{K})$, and the thermal diffusivity is $\alpha = 5.6 \times 10^{-6} \, \text{m}^2 / \text{s}$. Determine the time required for the excess temperature at the center of the cylinder to decrease to half of its initial value. | $$6. 3 5 h$$, $$5. 6 8 h$$, $$3. 9 4 h$$, $$2. 7 7 h$$, $$2. 5 0 h$$, $$4. 5 8 h$$, $$3. 3 7 h$$, $$1. 9 0 h$$, $$5. 1 5 h$$, $$4. 1 2 h$$ | $$3. 3 7 h$$ | G | Engineering | Power Engineering and Engineering Thermophysics | Thermal Energy Engineering | hard | TRUE
513130b7794d4008bedc0ab1983fb756 | What are the requirements for a property name when using MIIN (property name) in a SELECT statement? | The value must be a floating point, The value requires Boolean data type, The value must be numeric, The value must be a character type, The value must include special symbols, The property is restricted to integers, The value must be a binary type, The value must include alphanumeric characters, The value must be numeric or character, Data types are not restricted | The value must be numeric or character | I | Engineering | Computer Science and Technology | Databases | easy | FALSE
d722f6b83c5244e9884592d660409997 | Which of the following SQL data types is best used to store the "student number" attribute? | real, boolean, blob, timestamp, text, int, date, varchar(n), numeric, char(n) | char(n) | J | Engineering | Computer Science and Technology | Databases | middle | FALSE
cd941ff431dd4731bb55b1ce8065ef11 | What is the profession of Greek musician Zina Kis? | Actor and Biologist, Playwright and Astronomer, Singer and Geographer, Novelist and Linguist, Architect and Mathematician, Sculptor and Engineer, Dancer and Statistician, Poet and Philosopher, Composer and Economist, Painter and Historian | Architect and Mathematician | E | Engineering | Architecture | Architectural Design and Theory | easy | FALSE
4f0d4164bb974eab883ef575286fe829 | The vacuum pressure at a certain point is 65000 Pa, and the local atmospheric pressure is 0.1 MPa. What is the absolute pressure at that point? | 125000Pa, 50000Pa, 65000Pa, 55000Pa, 105000Pa, 75000Pa, 165000Pa, 35000Pa, 85000Pa, 95000Pa | 35000Pa | H | Engineering | Power Engineering and Engineering Thermophysics | Engineering Thermophysics | middle | TRUE
db2c40cb511248be8e109f7fe7898e82 | For a grating with $50$ lines per millimeter, if the angular separation between the first-order spectrum and the zero-order spectrum for red light $(λ=700nm)$ needs to be $5°$, at what angle should the red light be incident on the grating? | $67.29°$, $63.75°$, $65.30°$, $78.32°$, $72.14°$, $66.42°$, $64.58°$, $58.89°$, $69.51°$, $70.05°$ | $66.42°$ | F | Engineering | Optical Engineering | Theoretical Optics | hard | TRUE
23fb2520e4e64c94b7b0893186ef4589 | Given a glass sphere with a refractive index of 1.5 and a radius of 4 cm, and an object located 6 cm from the surface of the sphere, how can one determine: The distance between the image formed and the center of the sphere? | 12 cm, 18 cm, 11 cm, 15 cm, 20 cm, 8 cm, 16 cm, 10 cm, 14 cm, 13 cm | 15 cm | D | Engineering | Optical Engineering | Theoretical Optics | middle | TRUE
477b040a9aa04bddbffdc89bdf936052 | The Harmonious Garden in China's Summer Palace is modeled after which of the following garden buildings? | Lion Grove Garden, Yuyuan Garden, Lingering Garden, Ruan Garden, Lotus Blossom Garden, Humble Administrator's Garden, Jichang Garden, Golden Hill Garden, Slender West Lake, Master of Nets Garden | Jichang Garden | G | Engineering | Architecture | Architectural History | middle | FALSE
51920d4df87b4f1e9dd6c0cb31a312f9 | What are the major sources of measurement error? | Data handling procedures, software platforms, calibration settings, Experimental design, research personnel, data interpretation, Calibration tools, analytic methods, statistical models, Survey methods, participant factors, environmental variables, Calibration devices, measurement settings, hardware components, Sampling techniques, observer bias, analytical tools, Observation instruments, observers, external conditions, Testing conditions, experiment setups, procedural guidelines, Research methodologies, user errors, experimental protocols, Data collection techniques, observation biases, internal conditions | Observation instruments, observers, external conditions | G | Engineering | Surveying and Mapping Science and Technology | Digital Surveying and Remote Sensing Applications | middle | FALSE
20507851d10840a2b2de04cf9ff2975b | Reactive dyes can be categorized into various types according to the active groups: homotriazine reactive group, pyrimidine reactive group, vinyl sulfone reactive group, () reactive group, and composite reactive group. | trinitrophenyl, carboxymethyl, aminoethyl, phosphonate, methyl methacrylate, ethylene glycol, hexamethylene diisocyanate, nitrobenzyl, methoxypropyl, hydroxylamine | phosphonate | D | Engineering | Textile Science and Engineering | Textile Chemistry and Dyeing Engineering | middle | FALSE
8b313c21422d40d0a810dbb4a9e07866 | Which three fluorophores are excited by the three shots side by side in a Braun tube? | Green, Red, Blue, Yellow, Purple, Orange, Red, Yellow, Cyan, Blue, Violet, Indigo, Red, Blue, Green, Blue, Green, Red, Orange, Pink, Brown, Cyan, Magenta, Yellow, Green, Black, White, Red, Green, Blue | Red, Green, Blue | J | Engineering | Optical Engineering | Theoretical Optics | easy | FALSE
f0c995e794a547c58c2e14f82ca3aab6 | What year was the first academic journal in the world to introduce Gram and Knight, "Journal of Computational Physics", published? | 1970, 1969, 1963, 1962, 1966, 1971, 1968, 1965, 1964, 1967 | 1966 | E | Engineering | Computer Science and Technology | Computer Software and Theory | easy | FALSE
51d75ba8802e4dac9ee21ce34d9710dd | The propagation direction of the ultrasonic waves emitted by the sound-related taximeter is ____. | Upward and sideways, Vertically upward, Forward and backward upward, Horizontally downward, Diagonally upward, Vertically downward, Forward downward and backward downward, Sideways in both directions, Horizontally forward, Forward and backward horizontally | Vertically downward | F | Engineering | Transportation Engineering | Traffic Information Engineering and Control | easy | FALSE
7dc44730e9e84192a1669af7df76250a | What is the usual return pipe for the heating system in a building? | Set at the lowest level, Set at the topmost level, Positioned near windows, Inside the ventilation ducts, Installed in every room, Perpendicular to supply pipes, Arranged arbitrarily, Parallel to the supply pipes, Insulated to prevent energy loss, Above the supply pipes | Set at the lowest level | A | Engineering | Civil Engineering | Urban Infrastructure Engineering | easy | FALSE
e2ed5806cd7b4dae9cb73c53eab0da31 | The non-regulatory requirements for the safety inspection of imported and exported textiles shall comply with the requirements stipulated in the ______. | Export control regulations, Domestic trade policies, Foreign trade contracts, Export licensing conditions, Local business licenses, International shipping guidelines, Export compliance certifications, International trade treaties, Customs declaration documents, Domestic sales agreements | Foreign trade contracts | C | Engineering | Textile Science and Engineering | Textile Materials Science | easy | FALSE
a447c6476154445587d8a3e0a9cb4acd | Different parts of the tongue have varying sensitivities to different tastes. Generally, the _______ are more sensitive to salty flavors, while the front part of the tongue is more sensitive to sweet flavors. | front and rear of the tongue, left and right halves of the tongue, center and sides of the tongue, forward and backward sections of the tongue, upper and lower areas of the tongue, tip and edges of the tongue, base and top of the tongue, underside and surface of the tongue, middle and back of the tongue, right and left sides of the tongue | tip and edges of the tongue | F | Engineering | Food Science and Engineering | Food Biochemistry | easy | FALSE
225d6836a7ef44508945ed3a3d6797ae | In optical systems, what is Abbe (Abbe) theory primarily used to describe? | Nonlinear Optics in Crystals, Rayleigh Scattering Phenomenon, Chromatic Aberration of Lenses, Diffraction Limit of Light, Light Scattering in Media, Polarization Effects in Optics, Resonance in Optical Cavities, Interference Patterns in Films, Quantum Efficiency in Detectors, Spatial Coherence of Beams | Diffraction Limit of Light | D | Engineering | Optical Engineering | Applied Optics | middle | FALSE
15a74542d3f646b8ab3727c4b0056847 | What is the unit for maximum load?" | Volts, W, Amps, Hz, MVA, N, MW, KW, KVA, RPM | MW | G | Engineering | Agricultural Engineering | Agricultural Environment and Soil-Water Engineering | easy | FALSE
171c7fb1c9a24067a2270d0581f9c08f | A prism of apex angle 72° and refractive index 1.66 is immersed in water, which has an index of refraction of 1.33. Find the angle of minimum deviation. | 30 degrees, 19.5 degrees, 25 degrees, 18 degrees, 22.4 degrees, 28 degrees, 20 degrees, 24.5 degrees, 23 degrees, 26 degrees | 22.4 degrees | E | Engineering | Optical Engineering | Applied Optics | middle | TRUE
4f9cb6ff0cef4accaacd844ecfa24455 | Show how to approximate the required work by a Riemann sum. Then express the work as an integral and evaluate it. A leaky 10-kg bucket is lifted from the ground to a height of $12 \mathrm{~m}$ at a constant speed with a rope that weighs $0.8 \mathrm{~kg} / \mathrm{m}$. Initially the bucket contains $36 \mathrm{~kg}$ of water, but the water leaks at a constant rate and finishes draining just as the bucket reaches the 12-m level. How much work is done? | 4775 $\mathrm{J}$, 3857 $\mathrm{J}$, 4000 $\mathrm{J}$, 3120 $\mathrm{J}$, 3500 $\mathrm{J}$, 3675 $\mathrm{J}$, 4200 $\mathrm{J}$, 2900 $\mathrm{J}$, 4330 $\mathrm{J}$, 4500 $\mathrm{J}$ | 3857 $\mathrm{J}$ | B | Engineering | Mechanics | Theoretical Mechanics | easy | TRUE
2b775067c78c462b9a9995b8469316b2 | Obtain the 15's and 16's complement of the following hexadecimalnumbers: a) FFOb) 1234c) ABCDd) 0000 | a) FFF, b) 1234, c) ABCD, d) 0000, a) 010, b) EDBA, c) 5430, d) FFF1, a) 000, b) EDCD, c) 5434, d) 0001, a) 010, b) EDCC, c) 5433, d) 10000, a) FFF, b) 1235, c) ABCD, d) 0001, a) 00F, b) EDCB, c) 5432, d) FFFF, a) FFO, b) 1234, c) ABCD, d) 0000, a) 00F, b) EDDD, c) 5432, d) FFF0, a) 001, b) EDBB, c) 5431, d) FFFE, a) 010, b) EECB, c) 6543, d) 000F | a) 010, b) EDCC, c) 5433, d) 10000 | D | Engineering | Computer Science and Technology | Principles of Computer Organization | middle | TRUE
0efb471e1aba4395b1940cfafd072b60 | A particle leaves the origin with an initial velocity $\overrightarrow { u } =3\hat { i } m/s$ and a constant acceleration $\overrightarrow { a } =\left( -1.0\hat { i } -0.5\hat { j } \right) $. its velocity $\overrightarrow { v } $ and position vector $\overrightarrow { r } $ when it reaches its maximum x-co-ordinate are:- | \overrightarrow { r } =\left( 4.5\hat { i } +2.00\hat { j } \right) m, \overrightarrow { r } =\left( 4.5\hat { i } +1.75\hat { j } \right) m, $$\overrightarrow { r } =\left( 3\hat { i } +2\hat { j } \right) m$$, $$\overrightarrow { v } =-2\hat { j } $$, \overrightarrow { r } =\left( 4.5\hat { i } +1.5\hat { j } \right) m, \overrightarrow { r } =\left( 4.5\hat { i } +1.25\hat { j } \right) m, \overrightarrow { r } =\left( 4.5\hat { i } +2.50\hat { j } \right) m, $$\overrightarrow { v } =1.5\hat { j } m/s$$, $$\overrightarrow { r } =\left( 4.5\hat { i } +2.25\hat { j } \right) m$$, \overrightarrow { r } =\left( 4.5\hat { i } +1.00\hat { j } \right) m | $$\overrightarrow { r } =\left( 4.5\hat { i } +2.25\hat { j } \right) m$$ | I | Engineering | Mechanics | Fundamentals of Dynamics and Control | middle | TRUE
361377d4ca1a433f9d5d5d86def2419c | A screen is placed at a distance from two images of an illuminated slit. Distance of a point on the screen from two images are $ 1.8 \times 10^{-5} m $ and $ 1.23 \times 10^{-5} $ m. If $ \lambda = 6000 $ $ A^0 $. the number of the bright or dark fringe formed at the point will be : | $ 10^{th} $t dark, $ 20^{th} $ bright, 15^{th} bright, $ 20^{th} $ dark, $ 15^{th} $ dark, $ 10^{th} $ bright, $ 12^{th} $ bright, 10^{th} dark | $ 10^{th} $ bright | F | Engineering | Optical Engineering | Theoretical Optics | hard | TRUE
537e7a136f9445759be9642d32f21199 | A point object is situated at a distance of 36 cm from the centre of the sphere of radius 12 cm and refractive index 1.5. Locate the position of the image due to refraction through sphere. | 18 cm from the surface, 20 cm from the centre, 12 cm from the centre, 36 cm from the centre, 36 cm from the surface, 22 cm from the centre, 24 cm from the surface, 24 cm from the centre, 30 cm from the centre, 18 cm from the centre. | 18 cm from the centre. | J | Engineering | Optical Engineering | Theoretical Optics | middle | TRUE
b51b6ab10d474e15bb52d6a29a629a6c | A convex lens focuses a distant object 40 cm from it on a screen placed 10 cm away from it. A glass plate $(\mu=1.5)$ and of thickness 3 cm is inserted between the lens an the screen. Where should the object be placed so that its image is again focused on the screen ? | 58 cm, 62 cm, 52 cm, 64 cm, 42 cm, 54 cm, 70 cm, 72 cm, 60 cm, 68 cm | 72 cm | H | Engineering | Optical Engineering | Theoretical Optics | hard | TRUE
ca0b268d0e81405291b2278eb0d0190d | Four point masses, each of mass m are connected at corners of a square of side 'a' by massless rods as shown in the figure. x and y axes are in the plane of the system and z axis is perpendicular to the plane and passing through the center of the square. Then, | Moment of inertia of the system about z axis is $I_{z'}=ma^{2}$, Moment of inertia of the system about the diagonal axis AA' is $I_{AA'}=ma^{2}$, I_{AA'} = \frac{3ma^2}{2}, I_{AA'} = \frac{ma^2}{2}, I_{AA'}=2ma^{2}, I_{AA'} = \frac{ma^2}{3}, Moment of inertia of the system about the diagonal axis AA' is $I_{AA'}=\frac{ma^2}{4}$, I_{AA'} = \frac{ma^2}{5} | Moment of inertia of the system about the diagonal axis AA' is $I_{AA'}=ma^{2}$ | B | Engineering | Mechanics | Rigid Body Mechanics | middle | TRUE
e54bb045c2ae41428e537e626dc11f68 | The distance between two point sources of light is 24 cm and a converging lens is kept in between two sources. The object distances of two sources from a converging lens of focal length of 9 cm, so that the image distances of two sources are equal | 18 cm or 12 cm, 18 cm or 10 cm, 18 cm or 7 cm, 24 cm, 18 cm or 9 cm, 12 cm, 18 cm or 6 cm, 24 cm or 12 cm, 18 cm or 15 cm, 24 cm or 18cm | 18 cm or 6 cm | G | Engineering | Optical Engineering | Theoretical Optics | hard | TRUE
0930e40083f444a590c63f377774bd79 | From the ground level, a ball is to be shot with a certain speed. Graph shows the range $R$ it will have versus the launch angle $\theta$. The least speed the ball will have during its flight, if $\theta$ is chosen such that the flight time is half of its maximum possible value, is equal to (take g = 10 $m/s^{2}$): | 25 \sqrt{7}, $$50 \sqrt{3}$$, $$25 \sqrt{3}$$, $$250 m/s$$, 50 \sqrt{2}, 25 \sqrt{2}, 25 \sqrt{6}, $$50 m/s$$, 25 \sqrt{5} | $$25 \sqrt{3}$$ | C | Engineering | Mechanics | Rigid Body Mechanics | middle | TRUE
0786a7955ec04dea8f304b3545e83b73 | A plane wave of monochromatic light falls normally on a uniformly thin film of oil which covers a glass plate. The wavelength of source constructive interference is observed for $\lambda_{1} = 5000\overset {\circ}{A}$ and $\lambda_{2} = 10000\overset {\circ}{A}$ and for no other wavelength in between. If $\mu$ of oil is $1.25$ and that of glass is $1.5$, the thickness of film will be ________ $\mu m$. | $$0.8$$, 0.6, 0.5, 0.9, 0.7, $$0.2$$, 0.15, 0.3, $$0.4$$, $$0.1$$ | $$0.2$$ | F | Engineering | Optical Engineering | Theoretical Optics | hard | TRUE
386c07344432439f9f86da7010d539c0 | A bright point S is on the principal optical axis of a concave mirror of radius $ R = 40\, cm $ at $ d = 30 \,cm $ from its pole. At what distance (in cm) in front of the concave mirror should a plane mirror be placed so that after two reflections, the rays converge back at point S. | $$ 30 $$, $$ 45 $$, 47.5, 42.5, $$ 35 $$, 50, 37.5, $$ 40 $$, 32.5 | $$ 45 $$ | B | Engineering | Optical Engineering | Applied Optics | hard | TRUE
fc81a83c4b1648d2b8e50276f842b0dd | Two thin symmetrical lenses of different nature and of different material have equal radii of curvature R=10cm. the lenses are put close together and immersed in water ($\mu w=\frac { 4 }{ 3 } $). The focal length of the system in water is 40 cm. The difference between refractive indices of the two lenses is | 1/10, 1/2, 1/6, 1/7, 1/9, 1/5, 1/4, 1/3, 3/4, 1/8 | 1/6 | C | Engineering | Optical Engineering | Theoretical Optics | hard | TRUE
ba27691f0cb94d4c876b1a99369f5632 | In a Young's double slit experiment the slits are illuminated by a parallel beam of light from the medium of refractive index $n_{1} = 1.2\ A$ thin transparent film of thickness $1.2\mu m$ and refractive index $n = 1.5$ is placed infront of $s_{1}$ perpendicular to path of light. Wavelength of light measured in medium $n_{1}$ is $400\ nm$. The refractive index of medium between plane of slits and screen is $n_{2} = 1.4$. If the light coming from the film and $s_{2}$ have equal intensities $I$ then intensity at geometrical centre of the screen is : | 3I, $$0$$, $$5I$$, None of these, $$6I$$, 8I, $$4I$$, $$2I$$ | $$4I$$ | G | Engineering | Optical Engineering | Theoretical Optics | hard | TRUE
f69b3b9fc59c4691b1de884c4778963f | An object is released from rest. The time it takes to fall through a distance h and the speed of the object as it falls through this distance are measured with a pendulum clock. The entire apparatus is taken on the moon and the experiment is repeated | the actual times in the fall are different, the actual speeds are equal, the actual speeds are different, he actual speeds are equal, he actual times in the fall are equal, the measured times are same, the measured times are equal, he measured speeds are same, the measured times are different, he actual times are different | he measured speeds are same | H | Engineering | Power Engineering and Engineering Thermophysics | Engineering Thermophysics | middle | TRUE
97a25d6720af4713a2e3b05199169bbe | A good clustering method will produce high quality clusters with ( ). | high inter group similarity, low intra class similarity, no inter class similarity, less inter division similarity, low inter class similarity, high intra segment similarity, high inter category similarity, limited intra cluster similarity, high inter dlass similarity, high intra class similarity | high intra class similarity | J | Engineering | Computer Science and Technology | Pattern Recognition | easy | FALSE
f0e589f7e8fb4847a55b6e6a83787ae1 | Using specific instruments to measure, the radiation energy emitted by a blackbody furnace with a wavelength of $0.7^{\mu m}$ (within the hemisphere range) is $10^{8} W / m^{3}$. What is the heating power of the radiation blackbody furnace under these working conditions? The area of the radiation aperture is $4 \times 10^{-4} m^{2}$. | $$3 8. 5 W$$, $$4 8. 9 W$$, $$5 2. 8 W$$, $$4 0. 3 W$$, $$5 0. 5 W$$, $$3 9. 7 W$$, $$4 3. 2 W$$, $$4 2. 0 W$$, $$4 7. 6 W$$, $$4 9. 4 W$$ | $$4 9. 4 W$$ | J | Engineering | Power Engineering and Engineering Thermophysics | Thermal Energy Engineering | middle | TRUE
8637cb7495c4461090f588f1f5c6a0b8 | To determine the emissivity of a certain material, it can be formed into a small sphere with a surface area of 0.02 m². An electric heater is placed inside the sphere. This sphere is then placed inside a large metal shell with a vacuum interior and a very large inner surface area, which is immersed in boiling water at 100°C. When the power of the electric heater is 50W, the surface temperature of the sphere is measured to be 327°C. What should the emissivity of the material be? | 1.0, 0.7, 0.9, 0.3, 0.6, 0.1, 0.2, 0.4, 0.8, 0.5 | 0.4 | H | Engineering | Power Engineering and Engineering Thermophysics | Heat Transfer | hard | TRUE
3723da3a45d345e58a09ec34bf132356 | When brewing and mixing red tea, it is often used (). | Western Tea Preparation Style, Aeropress Coffee Technique, Milk Froth Blending Technique, Japanese Tea Ceremony Ritual, Ancient Fermentation Process, Traditional Steeping Technique, Cold Brew Extraction Method, Kung Fu Tea Brewing Method, Espresso Machine Technique, Herbal Infusion Practice | Kung Fu Tea Brewing Method | H | Engineering | Food Science and Engineering | Food Processing and Storage Engineering | middle | FALSE
9941ffa0f1bf4c1db6d9e374a5b42b3e | Add a connection between an Actor class playing a role in a Movie class, an actor can play more than one role, and a movie has more than one actor.Which of the following statements is correct about the connection? | You can add: relationship Set<Movie>movies in the class specification for Actor, You can add: relationship Set<Actor>actors in the class description for actors, You can add: relationship Set<Actor>roles in the class definition for Movie, You can add: relationship Set<Actor>characters in the class description for Movie, You can add: relationship Set<Director>actors in the class implementation for Movie, You can add: relationship Set<Movie>roles in the class implementation for Actor, You can add: relationship Set<Director>movies in the class definition for Actor, You can add: relationship Set<Actor>movies in the class description of Movie, You can add: relationship Set<Movie>directors in the class specification for Actor, You can add in the class description of Movie: relationship Set<Movie>movies | You can add: relationship Set<Movie>movies in the class specification for Actor | A | Engineering | Computer Science and Technology | Advanced Programming Languages | middle | FALSE
62c76b8876644d4893ed2b9ad9235cec | Inefficient SQL statements are often the main cause of poor system performance.The following methods are provided to optimize system performance:I. Use stored procedures to encapsulate frequently used SQL statementsII. Rearrange data storage and collect fragmentsIII. Do not use cursors carelesslyIV. Use related subqueries properlyV. Adjustment table structure definitionThe above method belongs to optimizing the execution efficiency of SQL statements is (). | All of the above, Only III, Only I, Only I, III and V, Only I, III and IV, Only I, IV and V, Only II, Only V, Only II, IV and V | Only I, III and IV | E | Engineering | Computer Science and Technology | Databases | middle | FALSE
2181ccfde11247cd9788cf80857fb7e8 | Compared with the basic table, view definition function (), view operation function (), view data protection function (). | weak, strong, strong, weak, weak, strong, strong, strong, weak, weak, strong, weak, strong, strong, strong, strong, weak, weak, strong, weak, strong, weak, weak, weak, weak, medium, strong, strong, medium, weak | strong, weak, strong | G | Engineering | Computer Science and Technology | Databases | middle | FALSE
1e05e2d7a71049da9e91421954347841 | The Masson model can be divided into two types: ( ) and ( ). | open chain model, closed chain model, single chain model, double chain model, continuous chain model, broken chain model, chain link model, matrix chain model, straight chain model, branch chain model, basic chain model, advanced chain model, regular chain model, irregular chain model, linear chain model, loop chain model, primary chain model, secondary chain model, simple chain model, complex chain model | straight chain model, branch chain model | E | Engineering | Metallurgical Engineering | Principles of Metallurgy | easy | FALSE
d46f6b0530094c7ba5105b15ca67113f | If a transaction is completed before a fault occurs but it hasn't reached a checkpoint, then upon system recovery, the transaction should be executed ( ). | Reboot using last saved state, Halt further transaction execution, RESTART Operation, Roll back ongoing transactions, Rerun the completed transactions, Initiate new transaction state, UNDO operation, Redo Operation, Overwrite the previous transactions, NULL operation | Redo Operation | H | Engineering | Computer Science and Technology | Databases | middle | FALSE
4ed322fed978465b96a06917b2ef2e01 | What are the three categories of windows based on their use? | Operational Dashboard, Input Command Sheet, and Interaction Form., User Feedback Form, Information Layout, and System Interaction Screen., Interaction Workflow Canvas, Configuration Console, and Reporting Interface Screen., Information Display Screen, Data Collection Form, and Operator Sheet., Command Prompt Screen, User Control Panel, and Data Presentation Form., Data Analysis Screen, Control Input Form, and Information Display., Information Reception Form, Command Execution Screen, and Data Panel., User Interface Module, Data Management Form, and Control Dashboard., Data Input Window, Monitoring Panel, and Command Interface., Data Manipulation Form, Control Form, and Information Interaction Form. | Data Manipulation Form, Control Form, and Information Interaction Form. | J | Engineering | Computer Science and Technology | Databases | easy | FALSE
ecffb796437548b587f1177bcf736f13 | What is St. Mark's Square in Venice a square? | Public assembly square, Polygonal side of the composite square, Trapezoidal layer of the composite square, Trapezoidal section of the singular square, Trapezoidal plane of the composite square, Open square, Symmetrical section of the unified square, Quadrilateral corner of the composite square, Trapezoidal square, Geometrical array of the composite square | Trapezoidal plane of the composite square | E | Engineering | Architecture | Architectural History | easy | FALSE
a0c6c4afac3c413d9f8b9f12521fb6df | Water resources are similar to () resources. | Wildlife, Solar energy, Coal, Sand, Mineral, Natural gas, Forest, Iron ore, Petroleum, Air quality | Forest | G | Engineering | Hydraulic Engineering | Hydraulics and Hydrology | easy | FALSE
0faa609bbdd444efaa7ddcd896ee0bf0 | () is a special line scheduling form organized for the transportation of employees of relevant units to and from work or students to and from school. | Scheduled boat, Allocated bicycle, Fixed bus, Fixed route, Flexible train, Reserved car, Variable tram, Regular metro, Set subway, Constant taxi | Fixed bus | C | Engineering | Transportation Engineering | Transportation Planning and Management | easy | FALSE
a8ac91c783944670b3eb03f08c80835d | Fence-type plow walls are suitable for plowing ___. | concrete, sand, metal, asphalt, plastic, clay, glass, cotton, paper, gravel | clay | F | Engineering | Agricultural Engineering | Agricultural Mechanization Engineering | easy | FALSE
f137f7f860fc4ccaacf2381e2ae4d079 | Which statements are implicitly committed for transactions in Oracle?()I.ALTERII.UPDATEIII.CREATEIV.DROP | Only I, III and IV, All of the above, Only I, II and III, Only I and IV, Only I and III, Only I and II, Only II, Only III, Only IV, Only I | Only I, III and IV | A | Engineering | Computer Science and Technology | Databases | middle | FALSE
c36ab56e19d14d6dbb635e704f89e508 | Which database objects can use macros?I. reportII.formIII.macroIV.table | Only I, III and IV, All of the above, Only IV, Only I and IV, Only I and II, Only III, Only I, II and III, Only I and III, Only I, Only II | Only I, II and III | G | Engineering | Computer Science and Technology | Databases | easy | FALSE
0f5d0fce404543bfb468d99b318984c1 | Which SQL statement will correctly insert a new student (12006, Wang Fang, Information Department, 20 years old) into the Student table? | INSERT INTO students VALUES('12006', 'Wang Fang', Information Department, 20), INSERT INTO students (StudentID, Name, Department, Age) VALUES(12006, Wang Fang, Information Department, 20), SELECT INTO students VALUES('12006', 'Wang Fang', 'Information Department', 20), INSERT INTO students VALUES('12006', 'Wang Fang', 'Information Department', 20), INSERT INTO students (StudentID, Name, Department, Age) VALUES('12006', 'Wang Fang', 'Information Department', 20 years old), INSERT INTO students VALUES(12006, 'Wang Fang', 'Information Department', 20), INSERT INTO students (StudentID, Name, Department, Age) VALUES(12006, 'Wang Fang', 'Information Department', '20 years old'), INSERT INTO students VALUES('12006', Wang Fang, Information Department, 20), INSERT INTO students VALUES(12006, Wang Fang, Information Department, 20), INSERT INTO students VALUES('12006', 'Wang Fang', 'Information Department', '20') | INSERT INTO students VALUES('12006', 'Wang Fang', 'Information Department', 20) | D | Engineering | Computer Science and Technology | Databases | easy | FALSE
44de3bfb0917458bb0a1c9bb49268234 | In an Oracle database, the source code and compiled code for PL/SQL programs are usually stored in which of the following system table Spaces? | Example, System, UNDOTBS1, Index, Rollback, Default, Users, Oracle_data, Sysaux, Temp | System | B | Engineering | Computer Science and Technology | Databases | middle | FALSE
b9cd9f43df99426581c6bd2286dab320 | In a standard Class C network, aside from the IP address used by the gateway, what is the maximum number of usable host addresses? | 250, 248, 255, 252, 256, 249, 247, 253, 251, 254 | 254 | J | Engineering | Computer Science and Technology | Computer Networks | middle | TRUE
b6838b357b0a49fb89d47cb1823287cf | ________ is the foundation of urban survival and development, and plays a decisive role in the formation of cities. | Technological advancements, Agricultural development, Political landscape, Industrial growth, Social environment, Cultural institutions, Transportation systems, Natural environment, Economic environment, Humanistic environment | Natural environment | H | Engineering | Architecture | Urban Planning and Design | middle | FALSE
c2cb264f4ad6480fa1d32ae74f82be6a | The paper copying process must go through four main stages: dehydration, pressing, drying, and ______ before rolling up. | enhancing, cooling, compressing, bonding, heating, calendering, smoothing, packaging, soaking, trimming | calendering | F | Engineering | Food Science and Engineering | Food Biochemistry | easy | FALSE
b0678055289f44f8904ca115da95d721 | What is the final reasonable representation of a property with an ownership area of 100m2, calculated to a second degree of accuracy? | Relative error 1/400., Relative error 2/300., Relative error 1/450., Relative error 1/350., Absolute error 1/300., Relative error 1/250., Relative error 1/200., Relative error 1/500., Relative error 1/300., Relative error 1/600. | Relative error 1/300. | I | Engineering | Surveying and Mapping Science and Technology | Cartography and Geographic Information Engineering | easy | TRUE
55ed3a7fc7a64adbb0053e9124ffd8ff | The meaning of "b" in basic reserves 111b, 121b and 122b is what? | Recoverable reserves without deducting design and mining losses, Essential recoverable reserves within mining parameters, Economic basic reserves post design considerations, Recoverable basic reserves, Evaluated reserves within feasible mining spaces, Estimated basic reserves excluding prelim losses, Encompassed reserves pre-deduction of mining waste, Extracted basic reserves minus potential inaccuracies, Recoverable reserves after deducting design and mining losses, Basic reserves (to distinguish from recoverable reserves) | Recoverable reserves without deducting design and mining losses | A | Engineering | Geological Resources and Geological Engineering | Geological Resources and Geological Engineering | easy | FALSE
119b3e539a204ad28cc5da7448538da8 | In wood science, what is the "middle lamina" ? | The lignin-rich area of the heartwood, The glue that binds the sapwood cells, The pulp inside the vascular bundles, The internal voids of wood, The jelly between the cell walls, The outer parenchyma of wood, The waxy coating of xylem vessels, The protective layer on the wood's surface, The crystalline fiberous matrix of wood, The deposits in the resin cavity | The jelly between the cell walls | E | Engineering | Forestry Engineering | Wood Science and Technology | easy | FALSE
3127f9a9e088409caf6311eaf713e00a | Which of the following statements are correct? 1. The birefringence can be used to compare the molecular orientation of different types of fibers. 2. The fiber structure measured by X-ray diffraction mainly reflects the structure of the crystalline regions. 3. The birefringence measured by the Bekk method reflects the molecular orientation of the fiber's surface layer. 4. The higher the crystallinity, the better the fiber's elastic recovery performance. 5. The molecular chains of nylon fibers are flexible, and their elastic recovery performance is good. | 1,2,3, 1,2,3,5, 2,3,5, 1,3,4,5, 1,2,3,4, 1,2,5, 1,2,4,5, 1,3,4, 1,3,5, 1,2,4 | 2,3,5 | C | Engineering | Textile Science and Engineering | Textile Chemistry and Dyeing Engineering | middle | FALSE
e1cd3c4796824fc491df7a54d85b9a20 | A batch of raw cotton weighs 98.000 kg, and the measured moisture regain is 9.2%. Calculate the standard weight of this batch of raw cotton (the standard moisture regain for raw cotton is 11.1%). | 99.025kg, 99.205kg, 99.595kg, 99.315kg, 99.705kg, 99.905kg, 98.810kg, 99.605kg, 100.085kg, 99.405kg | 99.705kg | E | Engineering | Textile Science and Engineering | Textile Chemistry and Dyeing Engineering | middle | TRUE
c8ffd9eed50348f693ebcf5a5fff2032 | Assume that the distance between the clearing boards of the winding machine is twice the yarn diameter. What should the distance between the clearing boards be when processing 36 tex cotton yarn? (Take σ=0.85) | 0.46mm, 0.44mm, 0.43mm, 0.48mm, 0.45mm, 0.41mm, 0.49mm, 0.50mm, 0.42mm, 0.47mm | 0.46mm | A | Engineering | Textile Science and Engineering | Textile Chemistry and Dyeing Engineering | middle | TRUE
c92990f5cb3646c9be959068a13b6540 | For a batch of 18 tex cotton yarn, the average twist is measured as 76 twists per 10 cm. Calculate the tex-based twist coefficient. | 323.2, 322.4, 322.3, 322.2, 322.0, 322.6, 322.8, 322.7, 321.6, 322.1 | 322.4 | B | Engineering | Textile Science and Engineering | Textile Chemistry and Dyeing Engineering | middle | TRUE
0046d3867a9c44ca9ca8da858c565e33 | When measuring the birefringence of non-circular fibers, the following methods are generally used: | Liquid refraction method, Liquid refractive immersion method, Optical refraction method, Optical refractive method, Liquid refractive method, Liquid refraction immersion method, Liquid immersion method, Optical interference method, Liquid refractive immersion technique, Optical polarization method | Liquid immersion method | G | Engineering | Textile Science and Engineering | Textile Chemistry and Dyeing Engineering | easy | FALSE
e51e50b3cc454a47bc4addf3eaab90c3 | Give the fluorescence colors of the following textile fibers: mature cotton, mercerized cotton, silk (after degumming), linen (raw flax), nylon, polyester. | pale yellow, pale red, pale blue, purplish-brown, pale blue, white with blue light, pale yellow, pale red, pale blue, purplish-brown, pale blue, white with slight blue light, pale yellow, pale red, pale blue, brown, pale blue, white with blue light, pale yellow, pale red, pale blue, purplish-brown, pale blue, white with greenish-blue light, pale yellow, pale red, pale blue, purplish-brown, light blue, white with blue light, pale yellow, pale red, pale blue, purplish-brown, pale blue, white with green light, pale yellow, pale red, pale blue, purplish-brown, light green, white with blue light, pale yellow, pale red, pale blue, purplish-brown, pale blue, white with slight green light, pale yellow, pale red, pale green, purplish-brown, pale blue, white with blue light, pale yellow, pale red, pale blue, purplish-brown, pale blue, white with light blue light | pale yellow, pale red, pale blue, purplish-brown, pale blue, white with blue light | A | Engineering | Textile Science and Engineering | Textile Chemistry and Dyeing Engineering | easy | FALSE
516d503bc577497ca525587700d09a22 | A test specimen's weight decreased from 15 grams (wet) to 12 grams (oven-dry), and its volume changed from 6 cm to 5.4 cm. Question: The moisture content before drying is (), and the volumetric shrinkage rate at oven-dry condition is (). | 25%, 12%, 11.1%, 10%, 30%, 10%, 25%, 11%, 25%, 9%, 25%, 10%, 25%, 15%, 25%, 20%, 25%, 25%, 25%, 11.1% | 25%, 10% | F | Engineering | Forestry Engineering | Wood Science and Technology | easy | TRUE
c18165652d764f8283c9ee5e0fcb766c | An optical fiber has the following parameters: index profile = step-like; core diameter = 9.0 μm; numerical aperture NA = 0.11 and a cladding refractive index = 1.48. Find the cut-off wavelength of the fiber. | 0.921μm, 1.292μm, 1.291μm, 1.321μm, 2.121μm, 1.295μm, 1.219μm, 1.129μm, 1.2192μm, 1.299μm | 1.291μm | C | Engineering | Information and Communication Engineering | Optical Fiber Communication | hard | TRUE
eaddeab75367419fa78ffeed2a89dbca | Consider any finite set $A$, prove that the size of its power set $2^A$ is $2^{¦A¦}$. When using mathematical induction to prove this, which of the following options correctly describes the inductive step? | When $¦A¦ = 0$, $2^A = \{\emptyset\}$, so $¦2^A¦ = 1$; assume that the statement holds for $¦A¦ = n$, then when $¦A¦ = n+1$, by adding a new element to each subset of $A$, we get $¦2^A¦ = 2 \cdot ¦2^B¦$, therefore $¦2^A¦ = 2^{n+1}$., When $¦A¦ = 0$, $2^A = \{\emptyset\}$, so $¦2^A¦ = 1$; assume that the statement holds for $¦A¦ = n$, then when $¦A¦ = n+1$, each element in $2^A$ can be the original subset plus the new element $a$ or not, so $¦2^A¦ = 2 \cdot ¦2^B¦ = 2^{n+1}$., Assume that the statement holds for $¦A¦ = n$, i.e., $¦2^A¦ = 2^n$; then when $¦A¦ = n+1$, $2^A$ can be formed by taking each subset of $2^B$ and adding a new element $a$ to each subset, so $¦2^A¦ = ¦2^B¦ + ¦2^B¦ = 2 \cdot 2^n = 2^{n+1} + 2^n$., Assume that the statement holds for $¦A¦ = n$, i.e., $¦2^A¦ = 2^n$; then when $¦A¦ = n+1$, $2^A$ can be formed by taking each subset of $2^B$ and adding a new element $a$ to each subset, so $¦2^A¦ = 2 \cdot ¦2^B¦ = 2^{n+1} + 1$., Assume that the statement holds for $¦A¦ = n$, i.e., $¦2^A¦ = 2^n$; then when $¦A¦ = n+1$, $2^A$ can be formed by taking each subset of $2^B$ and adding a new element $a$ to some of them, so $¦2^A¦ = ¦2^B¦ + \frac{3¦2^B¦}{2} = 2^n + 3 \cdot 2^{n-1} = 5 \cdot 2^{n-1}$., Assume that the statement holds for $¦A¦ = n$, i.e., $¦2^A¦ = 2^n$; then when $¦A¦ = n+1$, $2^A$ can be formed by taking each subset of $2^B$ and adding a new element $a$ to only half of them, so $¦2^A¦ = ¦2^B¦ + \frac{¦2^B¦}{2} = 2^n + 2^{n-1} = 3 \cdot 2^{n-1}$., Assume that the statement holds for $¦A¦ = n$, i.e., $¦2^A¦ = 2^n$; then when $¦A¦ = n+1$, $2^A = 2^B \cup \{C \cup \{a\} \mid C \in 2^B\}$, and $2^B$ and $\{C \cup \{a\} \mid C \in 2^B\}$ have no intersection, so $¦2^A¦ = ¦2^B¦ + ¦2^B¦ = 2 \cdot 2^n = 2^{n+1}$., Assume that the statement holds for $¦A¦ = n$, i.e., $¦2^A¦ = 2^n$; then when $¦A¦ = n+1$, $2^A = 2^B \cup \{C \cup \{a\} \mid C \in 2^B\}$, and $2^B$ and $\{C \cup \{a\} \mid C \in 2^B\}$ have no intersection, so $¦2^A¦ = ¦2^B¦ + \frac{¦2^B¦}{2} = 2^n + 2^{n-1} = 3 \cdot 2^{n-1}$., Assume that the statement holds for $¦A¦ = n$, i.e., $¦2^A¦ = 2^n$; then when $¦A¦ = n+1$, $2^A$ can be formed by taking each subset of $2^B$ and adding a new element $a$ to some of them, so $¦2^A¦ = ¦2^B¦ + \frac{¦2^B¦}{2} = 2^n + 2^{n-1} = 3 \cdot 2^{n-1}$., When $¦A¦ = 0$, $2^A = \{\emptyset\}$, so $¦2^A¦ = 1$; assume that the statement holds for $¦A¦ = n$, then when $¦A¦ = n+1$, $2^A$ can be constructed by adding or not adding a new element $a$ to $2^B$, so $¦2^A¦ = 2 \cdot ¦2^B¦ = 2^{n+1}$. | Assume that the statement holds for $¦A¦ = n$, i.e., $¦2^A¦ = 2^n$; then when $¦A¦ = n+1$, $2^A = 2^B \cup \{C \cup \{a\} \mid C \in 2^B\}$, and $2^B$ and $\{C \cup \{a\} \mid C \in 2^B\}$ have no intersection, so $¦2^A¦ = ¦2^B¦ + ¦2^B¦ = 2 \cdot 2^n = 2^{n+1}$. | G | Engineering | Computer Science and Technology | Formal Languages | middle | FALSE
5f160228cf224c7e8297ea4c995287a0 | What are the concentration (\(C\%\)), density of the suspension (\(\rho_f\)), solid-liquid ratio (\(\lambda\)), and solid volume fraction (\(\theta\)) for a suspension in a magnetic separator process, where the concentrate is magnetite with a density of \(4400 \, \text{kg/m}^3\), and the suspension has a density of \(1900 \, \text{kg/m}^3\)? | \(C = 62.50\%, \rho_f = 1910 \, \text{kg/m}^3, \lambda = 0.2600, \theta = 0.7400\), \(C = 61.30\%, \rho_f = 1900 \, \text{kg/m}^3, \lambda = 0.2801, \theta = 0.7199\), \(C = 61.30\%, \rho_f = 1900 \, \text{kg/m}^3, \lambda = 0.2801, \theta = 0.7200\), \(C = 61.30\%, \rho_f = 1900 \, \text{kg/m}^3, \lambda = 0.2701, \theta = 0.7299\), \(C = 61.30\%, \rho_f = 1905 \, \text{kg/m}^3, \lambda = 0.2751, \theta = 0.7249\), \(C = 60.00\%, \rho_f = 1880 \, \text{kg/m}^3, \lambda = 0.2900, \theta = 0.7100\), \(C = 61.30\%, \rho_f = 1899 \, \text{kg/m}^3, \lambda = 0.2801, \theta = 0.7199\), \(C = 61.00\%, \rho_f = 1895 \, \text{kg/m}^3, \lambda = 0.2851, \theta = 0.7149\), \(C = 62.00\%, \rho_f = 1920 \, \text{kg/m}^3, \lambda = 0.2700, \theta = 0.7300\), \(C = 59.50\%, \rho_f = 1890 \, \text{kg/m}^3, \lambda = 0.3000, \theta = 0.7000\) | \(C = 61.30\%, \rho_f = 1900 \, \text{kg/m}^3, \lambda = 0.2801, \theta = 0.7199\) | B | Engineering | Mining Engineering | Mineral Processing Engineering | middle | TRUE
c036f5cbb0174a30b8f8cfb9651c0332 | A hydroelectric station is equipped with a Francis turbine. The turbine has a design head \(H = 100 \, \text{m}\), cavitation coefficient \(\sigma = 0.2\), and a cavitation safety factor \(K_\sigma = 1.2\). The tailwater level is \(V_T = 1133 \, \text{m}\), \(D_1 = 6 \, \text{m}\), and \(b_0 = 0.2D_1\). What are the turbine's suction head \(H_s\) and installation height \(H_F\)? | -13.76, 1123.00, -13.76, 1118.84, -13.76, 1120.00, -14.00, 1110.00, -13.76, 1119.44, -13.76, 1119.74, -13.76, 1119.24, -10.00, 1100.00, -13.76, 1119.84, -15.00, 1120.00 | -13.76, 1119.84 | I | Engineering | Naval Architecture and Ocean Engineering | Marine Engineering | hard | TRUE
6af86db22f154a85bf0c9fb0d03b9442 | What is the reagent addition rate (\(Q_b\)) in a washing plant with a processing capacity of \(2880 \, \text{t/d}\), where the pulp concentration is \(C = 32\%\), the concentration of the reagent solution is \(C_B = 10\%\), and the required reagent dosage is \(b = 100 \, \text{g/t}\)? | Q_b = 2100 \, \text{mL/min}, \(Q_b = 2000 \, \text{mL/min}\), Q_b = 2150 \, \text{mL/min}, Q_b = 2300 \, \text{mL/min}, \(Q_b = 1700 \, \text{mL/min}\), \(Q_b = 1800 \, \text{mL/min}\), \(Q_b = 1500 \, \text{mL/min}\), Q_b = 2400 \, \text{mL/min}, \(Q_b = 1900 \, \text{mL/min}\), \(Q_b = 2200 \, \text{mL/min}\) | \(Q_b = 2000 \, \text{mL/min}\) | B | Engineering | Mining Engineering | Mineral Processing Engineering | easy | TRUE
f9e9b6f3f97d4e81945eef12e480a8bc | What are the circulation ratio (\(R_1\)) for the classification cycle in a grinding mill and the circulation ratio (\(R_2\)) for the pre-classification cycle when the particle size is \(0.074 \, \text{mm}\), the original grade is \(\gamma_{o1} = 40\%\), the classification overflow grade is \(\gamma_{n} = 24\%\), and the grades in the classification process are \(\gamma_{1} = 65\%\), \(\gamma_{2} = 70\%\), and \(\gamma_{o2} = 26\%\)? | The circulation ratio for the classification cycle is \(R_1 = 150\%\), and the circulation ratio for the pre-classification cycle is \(R_2 = 290\%\)., The circulation ratio for the classification cycle is \(R_1 = 165\%\), and the circulation ratio for the pre-classification cycle is \(R_2 = 320\%\)., The circulation ratio for the classification cycle is \(R_1 = 158\%\), and the circulation ratio for the pre-classification cycle is \(R_2 = 302\%\)., The circulation ratio for the classification cycle is \(R_1 = 155\%\), and the circulation ratio for the pre-classification cycle is \(R_2 = 305\%\)., The circulation ratio for the classification cycle is \(R_1 = 159\%\), and the circulation ratio for the pre-classification cycle is \(R_2 = 306\%\)., The circulation ratio for the classification cycle is \(R_1 = 152\%\), and the circulation ratio for the pre-classification cycle is \(R_2 = 308\%\)., The circulation ratio for the classification cycle is \(R_1 = 160\%\), and the circulation ratio for the pre-classification cycle is \(R_2 = 310\%\)., The circulation ratio for the classification cycle is \(R_1 = 157\%\), and the circulation ratio for the pre-classification cycle is \(R_2 = 303\%\)., The circulation ratio for the classification cycle is \(R_1 = 154\%\), and the circulation ratio for the pre-classification cycle is \(R_2 = 304\%\)., The circulation ratio for the classification cycle is \(R_1 = 156\%\), and the circulation ratio for the pre-classification cycle is \(R_2 = 300\%\). | The circulation ratio for the classification cycle is \(R_1 = 156\%\), and the circulation ratio for the pre-classification cycle is \(R_2 = 300\%\). | J | Engineering | Mining Engineering | Mineral Processing Engineering | hard | TRUE
62b001b05fa04f22a034da6de265dc07 | In a conductivity experiment at \(25\degree C\), a 0.1 mol/dm\(^3\) KCl solution is used, with a measured resistance of \(300 \Omega\). Then, a 0.1 mol/dm\(^3\) AgNO\(_3\) solution is used, with a measured resistance of \(340 \Omega\). Calculate: the cell constant (\(K\)), the conductivity of the AgNO\(_3\) solution (\(G\)), and the molar conductivity of the AgNO\(_3\) solution (\(\Lambda_m\)). | \(K = 42.26 \text{ cm}^{-1}\), \(G = 0.1242 \text{ S/m}\), \(\Lambda_m = 0.01242 \text{ S} \cdot \text{m}^2 \cdot \text{mol}^{-1}\)., \(K = 42.00 \text{ cm}^{-1}\), \(G = 0.1240 \text{ S/m}\), \(\Lambda_m = 0.01240 \text{ S} \cdot \text{m}^2 \cdot \text{mol}^{-1}\)., \(K = 43.00 \text{ cm}^{-1}\), \(G = 0.1230 \text{ S/m}\), \(\Lambda_m = 0.01230 \text{ S} \cdot \text{m}^2 \cdot \text{mol}^{-1}\)., \(K = 45.00 \text{ cm}^{-1}\), \(G = 0.1250 \text{ S/m}\), \(\Lambda_m = 0.01250 \text{ S} \cdot \text{m}^2 \cdot \text{mol}^{-1}\)., \(K = 43.50 \text{ cm}^{-1}\), \(G = 0.1235 \text{ S/m}\), \(\Lambda_m = 0.01235 \text{ S} \cdot \text{m}^2 \cdot \text{mol}^{-1}\)., \(K = 41.50 \text{ cm}^{-1}\), \(G = 0.1245 \text{ S/m}\), \(\Lambda_m = 0.01245 \text{ S} \cdot \text{m}^2 \cdot \text{mol}^{-1}\)., \(K = 44.00 \text{ cm}^{-1}\), \(G = 0.1260 \text{ S/m}\), \(\Lambda_m = 0.01260 \text{ S} \cdot \text{m}^2 \cdot \text{mol}^{-1}\)., \(K = 40.00 \text{ cm}^{-1}\), \(G = 0.1200 \text{ S/m}\), \(\Lambda_m = 0.01200 \text{ S} \cdot \text{m}^2 \cdot \text{mol}^{-1}\)., \(K = 44.26 \text{ cm}^{-1}\), \(G = 0.1232 \text{ S/m}\), \(\Lambda_m = 0.01232 \text{ S} \cdot \text{m}^2 \cdot \text{mol}^{-1}\)., \(K = 42.24 \text{ cm}^{-1}\), \(G = 0.1243 \text{ S/m}\), \(\Lambda_m = 0.01243 \text{ S} \cdot \text{m}^2 \cdot \text{mol}^{-1}\). | \(K = 42.26 \text{ cm}^{-1}\), \(G = 0.1242 \text{ S/m}\), \(\Lambda_m = 0.01242 \text{ S} \cdot \text{m}^2 \cdot \text{mol}^{-1}\). | A | Engineering | Mining Engineering | Mineral Processing Engineering | hard | TRUE
385e65822d4c4d57825355901b5f20c4 | Based on the analysis of the relationship between mine infrastructure investment and production scale, the investment coefficient related to mine production scale is \(59.5 \, \text{CNY}\) per unit, and the investment parameter related to production scale is \(0.094\). For a mine with an annual production scale of \(40 \, \text{million tons}\): (1) What is the infrastructure investment? (2) For a mine with an annual production scale of \(100 \, \text{million tons}\) and an infrastructure investment of \(4500 \, \text{CNY}\), what is the estimated infrastructure investment using the production capacity index method (assuming a production capacity index of \(0.7\))? | 1925.00, 2350.00, 1885.00, 2375.00, 1950.00, 2400.00, 2000.00, 2500.00, 1907.45, 2369.25, 1890.00, 2345.00, 1975.00, 2390.00, 1937.25, 2389.00, 1850.00, 2300.00, 1875.00, 2325.00 | 1907.45, 2369.25 | E | Engineering | Mining Engineering | Mineral Processing Engineering | middle | TRUE
6bbccfb65a1940bdaec82212da40a0f2 | What is the reliability of an ignition sequence composed of two primary ignition components and three continuous ignition components, if the design reliability of each ignition component (\(R_i\)) is 0.99? | 0.951, 0.953, 0.960, 0.945, 0.952, 0.930, 0.955, 0.940, 0.948, 0.970 | 0.951 | A | Engineering | Weapon Science and Technology | Military Chemistry and Pyrotechnics | middle | TRUE
a372585b3d21425c941fdd82cadb95fb | A single mode step index optical fiber has the following parameters: core diameter = 8.0 μm, cladding diameter = 0.125 mm, core refractive index = 1.460, relative index difference = 0.2 % at 1550 nm. What is the fiber mode field diameter if it is operating at 1550 nm wavelength? | 9.004μm, 8.094μm, 9.804μm, 8.910μm, 9.094μm, 8.904μm, 8.104μm, 9.904μm, 8.914μm, 8.804μm | 8.904μm | F | Engineering | Information and Communication Engineering | Optical Fiber Communication | middle | TRUE
27a44a67e2a74ea1bd8c4411a9e96a17 | The following part of a program: LDAA $40 ADDA $41 STAA $42 | Loads the number at address 40, adds the number at address 41, and stores the result at address 41, Loads the number at address 40, adds the number at address 42, and stores the result at address 40, Loads the number at address 40, adds the number at address 42, and stores the result at address 41, Loads address A with the data at addresses 41 and 42, Adds the number at address 41 to the number at address 40 and stores it at address 41, Takes the data at address 40 and replaces it by the data at address 41, Loads the number at address 40, adds the number at address 41, and stores the result at address 40, Adds the number at address 41 to the number at address 40 and stores it at address 40, Adds the numbers 40 and 41 and stores the results, Adds the number at address 40 to the number at address 41 and stores it at address 42 | Adds the number at address 40 to the number at address 41 and stores it at address 42 | J | Engineering | Mechanical Engineering | Mechatronic Engineering | easy | FALSE
ce40e988b7464acc9234a1ee95ed13c7 | Decide whether each of these statements is TRUE (T) or FALSE (F). The mnemonic CLRA: (i) Enters all zeros in accumulator A. (ii) Is the inherent mode of addressing. The mnemonic LDA $00AF: (Ⅲ) Adds to the contents of accumulator A the value 00AF. (Ⅳ) Is the absolute form of addressing. Which option BEST describes the four statements? | (i) F (ii) T (Ⅲ) F (Ⅳ) T, (i) T (ii) F (Ⅲ) T (Ⅳ) T, (i) F (ii) F (Ⅲ) F (Ⅳ) T, (i) F (ii) T (Ⅲ) T (Ⅳ) F, (i) T (ii) F (Ⅲ) F (Ⅳ) F, (i) T (ii) T (Ⅲ) F (Ⅳ) T, (i) F (ii) T (Ⅲ) T (Ⅳ) T, (i) T (ii) F (Ⅲ) F (Ⅳ) T, (i) F (ii) T (Ⅲ) F (Ⅳ) F, (i) T (ii) F (Ⅲ) T (Ⅳ) F | (i) T (ii) T (Ⅲ) F (Ⅳ) T | F | Engineering | Mechanical Engineering | Mechatronic Engineering | middle | FALSE
d42a21720d834cc7823666519365dc70 | Given a PDA that accepts strings of the form $\{0^n1^n ¦ n \geq 1\}$ with empty stack acceptance, using symbol $X$ to count 0's on input, where the initial state $q$ processes 0's and state p processes 1's. The PDA is defined as $(\{q,p\},\{0,1\},\{X,Z_0\},\delta,q,Z_0)$ with the following transitions: $\delta(q,0,Z_0) = \{(q,X)\}$, $\delta(q,0,X) = \{(q,XX)\}$, $\delta(q,1,X) = \{(p,\epsilon)\}$. What is the transition function $\delta(p,1,X)$? | $\{(p,0\epsilon)\}$, $\{(p,1X)\}$, $\{(p,XX)\}$, $\{(p,X\epsilon)\}$, $\{(p,X)\}$, $\{(p,Z_0)\}$, $\{(p,1\epsilon)\}$, $\{(p,\epsilon)\}$, $\{(p,ZZ_0)\}$, $\{(p,XZ_0)\}$ | $\{(p,\epsilon)\}$ | H | Engineering | Computer Science and Technology | Formal Languages | easy | FALSE
23880ba41c5d4b428e4dbb1ad54cec8d | How many characters are defined as metacharacters in POSIX Extended Regular Expressions? | 15, 11, 18, 10, 13, 14, 17, 16, 12, 19 | 14 | F | Engineering | Computer Science and Technology | Formal Languages | middle | FALSE
2fbc7da5539e4b47ac839e474793eee4 | What is the horsepower of the Pratt & Whitney R-1340-30 Wasp? | 525 hp, 540 hp, 575 hp, 530 hp, 555 hp, 545 hp, 560 hp, 500 hp, 550 hp, 600 hp | 550 hp | I | Engineering | Aeronautical and Astronautical Science and Technology | Aeronautical and Astronautical Science and Technology | easy | FALSE
4c5ae39063704f85a6523488fac96626 | What is the simplest type of latch called? | SR flip-flop, S latch, JK latch, T latch, RS latch, R latch, SR latch, RSR latch, RS flip-flop, D latch | SR latch | G | Engineering | Electronic Science and Technology | Circuits and Systems | easy | FALSE
798e2177056e44a0b41b8fd38ac90dd9 | Which bridge was built in 1957 across the River Jhelum to connect the Maulana Azad Road to the Civil Secretariat in Srinagar? | Zaina Bridge, locally also known as Zaina Kadal., Shahi Kadal, locally also known as Shahi Bridge., Amira Bridge, locally also known as Amira Kadal., Hazratbal Kadal, locally also known as Hazratbal Bridge., Shahi Bridge, locally also known as Shahi Kadal., Hazratbal Bridge, locally also known as Hazratbal Kadal., Zainab Kadal, locally also known as Zainab Bridge., Budshah Bridge, locally also known as Budshah Kadal., Zainab Bridge, locally also known as Zainab Kadal. | Budshah Bridge, locally also known as Budshah Kadal. | H | Engineering | Civil Engineering | Bridge and Tunnel Engineering | easy | FALSE
61accb8384414f7ba512a509f297822d | Electrochemical atomic force microscopy (ECAFM) is mainly used to study the topography of electrode surfaces under what kind of environment? | Aqueous solution, Aqueous ionic solution, Electrolyte solution, Non-aqueous solution, Aqueous conductive solution, Ionic solution, Conductive solution, Aqueous electrolyte solution, Salt solution, Buffered solution | Electrolyte solution | C | Engineering | Materials Science and Engineering | Materials Physics and Chemistry | middle | FALSE
5e9b1abad50a47afadd345c0313a8da3 | Which architect designed and built the Stebel House in Los Angeles in 1961? | Harry Gesner., John Lautner., Frank Gehry., Paul Rudolph., Richard Meier., Harry Gessner., Frank Lloyd Wright., Richard Neutra. | Harry Gesner. | A | Engineering | Architecture | Architectural History | easy | FALSE
9673d7dfc56f499f89a44dcbdc7b8db0 | Which Israeli computer scientist won the 2007 IEEE Richard Wesley Hamming Medal for his pioneering work in data compression, particularly the LZ algorithm? | Abraham Lempel, Jacob Lempel, Michael Rabin, Jacob Ziv | Abraham Lempel | A | Engineering | Computer Science and Technology | Computer Software and Theory | middle | FALSE
0ff88ab5b4cd4554863f0998e3666157 | What type of engine does the Japanese Type 89 torpedo, completed in 1984, use? | Swash-plate rotary piston engine, Swash-plate piston engine, Reciprocating swash-plate engine, Swash-plate reciprocating piston engine, Swash-plate reciprocating engine, Swash-plate rotary engine, Rotary swash-plate engine, Swash-plate linear engine, Axial swash-plate engine, Swash-plate linear piston engine | Swash-plate piston engine | B | Engineering | Naval Architecture and Ocean Engineering | Marine Engineering | easy | FALSE
4c18ca9a1cf5436497ef0436413d4795 | In the Method of Counteracting Shrinkage section of the 1900 report "Clays of New York, Their Properties and Uses," which specific substance is described as possessing all the advantages of quartz as a diluent of shrinkage but has the advantage over it that it does not affect the fusibility of the clay? | Silica Feldspar, Silica Powder, Silica Sand, Silica Gravel, Kaolinite, Kaolin, Silica Dust, Chamotte | Chamotte | H | Engineering | Materials Science and Engineering | Materials Processing Engineering | middle | FALSE
bb4d85bce5c14cf0adc60036e05b2787 | In which year was the International Federation of Surveyors established? | 1888, 1887, 1878, 1873, 1879, 1880, 1875, 1877, 1876, 1874 | 1878 | C | Engineering | Surveying and Mapping Science and Technology | Geodesy and Surveying Engineering | easy | FALSE
0f4cd695d6bb4a058a3c9675db0ea666 | To which category of metal materials does pure iron belong? | Non-ferrous metals, Steel-based metals, Iron-containing alloys, Ferrous metals, Ferrous alloys, Iron alloys, Iron-containing materials, Iron-containing metals, Iron-based metals, Ferromagnetic materials | Iron-based metals | I | Engineering | Materials Science and Engineering | Materials Physics and Chemistry | easy | FALSE
f98c51a82077432185fbcddba0400611 | What is the name of the first suspension-type bridge to come across the Jhelum in Srinagar city? | Lal Mandi Footway, Lal Mandi Footbridge, Lal Mandi Pedestrian Footway, Zaina Bridge, Hazratbal Bridge, Amira Kadal Bridge, Lal Mandi Pedestrian Footbridge, Lal Mandi Bridge, Lal Mandi Pedestrian Bridge, Zaina Kadal Bridge | Lal Mandi Footbridge | B | Engineering | Civil Engineering | Bridge and Tunnel Engineering | easy | FALSE
038087680c824a78839536e0cade793d | In wet plating, besides electroplating, which type of plating does not use electricity? | Electroplating without current, Electrochemical Plating without electricity, Electroless Plating, Chemical Plating with catalysts, Chemical Plating, Electroless Plating without current, Electrochemical Plating with chemicals and no power, Electrochemical Plating with chemicals, Electrochemical Plating, Electrochemical Plating without power | Chemical Plating | E | Engineering | Materials Science and Engineering | Materials Processing Engineering | easy | FALSE
3785594b152145fcb7b46c57d4e75089 | In the EICAS system used on the Boeing 767, if the left EICAS computer fails, which computer will automatically take over to drive the display? | The central EICAS computer will take over and drive the display with the left EICAS computer assisting, The central EICAS computer will take over and drive the display with the right EICAS computer assisting, The central EICAS computer will take over and drive the display with the left EICAS computer in a secondary role, The central EICAS computer will take over and assist the left EICAS computer, The left EICAS computer, The central EICAS computer will take over and drive the display independently, The right EICAS computer, The central EICAS computer, The central EICAS computer will assist the right EICAS computer, The central EICAS computer will take over and drive the display with reduced functionality | The right EICAS computer | G | Engineering | Aeronautical and Astronautical Science and Technology | Aeronautical and Astronautical Science and Technology | easy | FALSE
d078a1c28a9148c4a35cc040ce9efd78 | How many I/O ports does a floppy disk controller have? | 8, 7, 9, 3, 10, 6, 2, 5, 1, 4 | 3 | D | Engineering | Computer Science and Technology | Principles of Computer Organization | easy | FALSE
fa0628835ffd471cbe58a0ff7ac882e7 | On which platform was the Lint tool program first developed? | AIX, BSD, WINDOWS, MAC OS, LINUX, SOLARIS, UNIX, MINIX | UNIX | G | Engineering | Computer Science and Technology | Advanced Programming Languages | easy | FALSE
63845b98fef64ec8ad560bb8220ab75e | What is the MD5 checksum of the file named "ffrelay-debian-4.30.ggi.zip," with the product name "FinFisher Relay v4.30" and a file size of 224K, which was released by WikiLeaks? | 180caf23dd71383921e368128fb6db55, 180caf23dd71383921e368128fb6db59, 180caf23dd71383921e368128fb6db54, 180caf23dd71383921e368128fb6db50, 180caf23dd71383921e368128fb6db51, 180caf23dd71383921e368128fb6db57, 180caf23dd71383921e368128fb6db53, 180caf23dd71383921e368128fb6db56, 180caf23dd71383921e368128fb6db52, 180caf23dd71383921e368128fb6db58 | 180caf23dd71383921e368128fb6db52 | I | Engineering | Computer Science and Technology | Computer Networks | easy | FALSE
6daef32f930b4f73bf9ab0025a6dc3a5 | What was the date, month, and year when "Selective Availability" was discontinued as a result of the 1996 executive order, allowing civilian users to receive a non-degraded signal globally? | 2 May 1996, 2 May 2001, 2 May 2000, 2 May 2004, 2 May 1998, 2 May 2003, 2 May 1999, 2 May 2002, 2 May 2005, 2 May 1997 | 2 May 2000 | C | Engineering | Surveying and Mapping Science and Technology | Geodesy and Surveying Engineering | middle | FALSE
b844305109144b2aa0ce7a6a6d402b27 | In which year did Netscape first introduce the SSL protocol for web browsing? | 1994, 1998, 1995, 1996, 1990, 1993, 1999, 1992, 1991, 1997 | 1994 | A | Engineering | Computer Science and Technology | Computer Networks | easy | FALSE
28c95e411b1c4a6babead5051beef81d | How many concurrent FM synthesis channels (voices) can the Yamaha YM2203 from the 1980s handle? | 7, 6, 5, 9, 12, 1, 2, 3, 4, 8 | 3 | H | Engineering | Electronic Science and Technology | Circuits and Systems | easy | FALSE
abb3c376682c4d7f9d96552fb3471b46 | The Jury stability criterion is named after which engineer? | Elihu A. Abraham Jury, Elihu Ibraham Jury, Elihu Abraham Ibraham Jury, Elihu Abraham Jory, Elihu A. Ibraham Jory, Elihu Abraham I. Jury, Elihu A. Ibraham Jury, Eliahu Abraham Jory, Elihu Abraham Jury, Eliahu Ibraham Jury | Eliahu Ibraham Jury | J | Engineering | Control Science and Engineering | Control Theory and Control Engineering | easy | FALSE
b2b7ebd2af5d407192cbe3355513a72b | Who won the 2003 SIGPLAN John C. Reynolds Doctoral Dissertation Award? | Godmar Bock, Godmar Bax, Godmar Back, Godmar Baxk, Godmar Bacx, Godmar Beck, Godmar Bac, Godmar Batch, Godmar Bach, Godmar Bak | Godmar Back | C | Engineering | Computer Science and Technology | Advanced Programming Languages | easy | FALSE
c851a6e51d134cb9bac6164393dd92b1 | What is the first cross-sea train ferry designed and built independently by China? | Yuehai Railway Ferry 2, Yuehai Railway Ferry 1, Yuehai Railway Ferry 6, Yuehai Railway Ferry 0, Yuehai Railway Ferry 1A, Yuehai Railway Ferry 1B, Yuehai Railway Ferry 5, Yuehai Railway Ferry 1C, Yuehai Railway Ferry 4, Yuehai Railway Ferry 3 | Yuehai Railway Ferry 1 | B | Engineering | Naval Architecture and Ocean Engineering | Ship Mechanics and Design Principles | easy | FALSE
8ff76583a6ad452f9fb3746c43a33f66 | By the end of 2015, where did Germany rank among global wind power generating countries? | 2, 3, 8, 9, 4, 7, 6, 5, 1, 10 | 3 | B | Engineering | Power Engineering and Engineering Thermophysics | Power Machinery and Engineering | easy | FALSE
6b1046dc94d247deb010f9a1271a98fe | What is the architectural style of Kurov Palace? | Baroque Classicism, Baroque, Rococo, Baroque Romanticism, Renaissance, Gothic, Baroque Modernism, Neoclassical, Baroque Fusion, Baroque Revival | Baroque | B | Engineering | Architecture | Architectural History | easy | FALSE
a111cd99013d4d4b9f94a3b511c55e90 | In the research paper titled "Detecting Driver Mental Fatigue Based on EEG Alpha Power Changes During Simulated Driving" by Faramarz Gharagozlou et al., what is the name of the university where the overnight study took place? | Sharif University of Technology, Tehran University of Medical Sciences, Iran University of Science and Technology, Amirkabir University of Technology, Khaje Nasir Toosi University of Technology, University of Tehran, Kharazmi University of Technology, K. N. Toosi University of Technology, Khaje Nasir Toosi University of Science and Technology, Khaje Nasir Toosi University of Science | Khaje Nasir Toosi University of Technology | E | Engineering | Transportation Engineering | Traffic Information Engineering and Control | easy | FALSE
aed768aef95e4f2aba065d293b41851a | In which year was EnOcean wireless technology approved and certified by the international standard ISO/IEC 14543-3-10? | 2012, 2018, 2017, 2016, 2011, 2015, 2013, 2009, 2010, 2014 | 2012 | A | Engineering | Information and Communication Engineering | Communication and Information Systems | easy | FALSE
0da6705a7f0a4d5eb52ae1c8a64d2676 | In the context of session message transmission, the decentralized network involved is similar to which technology to protect user privacy? | Blockchain network, Virtual private network, Decentralized anonymous network, Decentralized onion routing protocol, Decentralized onion routing network, Peer-to-peer network, Secure multi-party computation network, Onion routing network, Decentralized onion network, Tor network | Onion routing network | H | Engineering | Information and Communication Engineering | Communication and Information Systems | middle | FALSE
72e84dfc9a7343448ca5a4d356d96d0d | Who was the engineer responsible for designing and building the London sewage system? | James Bazalgette, John Snow, John Bazalgette, Isambard Kingdom Brunel, Joseph Bazalgette | Joseph Bazalgette | E | Engineering | Civil Engineering | Urban Infrastructure Engineering | easy | FALSE
2fdcc6b38a3949a1b04225b244f67155 | What is the full name of the winner of the Space Flight Award in 2005? | Charles Elachi Jr., Charles Elachi III, Charles Elachi Jr. Sr., Charles Elachi Sr. Jr., Charles Elachi Jr. Sr. Jr., Charles Elachi V, Charles Elachi., Charles Elachi IV, Charles Elachi Sr., Charles Elachi II | Charles Elachi. | G | Engineering | Aeronautical and Astronautical Science and Technology | Aeronautical and Astronautical Science and Technology | easy | FALSE
ab3ee1dc415d4499a3b6c9287977cfa6 | Who publicly demonstrated a face-matching system in 1970 that located anatomical features and calculated the distance ratio between facial features without human intervention? | Shigeru Kanade, Takeo Kanade, Shunichi Amari, David Marr | Takeo Kanade | B | Engineering | Computer Science and Technology | Pattern Recognition | easy | FALSE
1fea7e8e957a41f79d580f1063eca878 | In cryptography, what is a series of well-defined steps used for encrypting and decrypting information called? | cryptogram, algorithm, cryptosystem, cipher, cryptograph, key, code, codebook, protocol | cipher | D | Engineering | Computer Science and Technology | Computer Software and Theory | easy | FALSE
85d95f135f6347489f6b2019cf048c10 | What were the month and year the first spaceport of South Korea, Naro Space Center, was completed at Goheung, South Jeolla Province? | January 2009, July 2009, August 2009, May 2009, April 2009, June 2009, March 2009, October 2009, September 2009, February 2009 | June 2009 | F | Engineering | Aeronautical and Astronautical Science and Technology | Aeronautical and Astronautical Science and Technology | easy | FALSE
a1f87b0ea1784271849cd24706525a69 | What advanced reservoir simulation technology did Aramco unveil in 2010? | MegaPOWERS, TerraPOWERS, GigaPOWERS, MegaPOWERSX, UltraPOWERSX, SuperPOWERS, TerraPOWERSX, GigaPOWERSX, TerraPOWERSX2, UltraPOWERS | GigaPOWERS | C | Engineering | Petroleum and Natural Gas Engineering | Poromechanics and Reservoir Physics | easy | FALSE
4f2502676e7a4c0e9432b599811d2789 | What was the title of Sibel Adalı's 1996 dissertation, supervised by V. S. Subrahmanian? | Query Processing in Heterogeneous Integrated Systems, Query Processing in Heterogeneous Distributed Systems, Query Processing in Heterogeneous Federated Systems, Query Processing in Heterogeneous Mediated Systems, Query Processing in Heterogeneous Mediated Networks, Query Processing in Heterogeneous Multi-System Environments, Query Processing in Homogeneous Mediated Systems, Query Processing in Distributed Mediated Systems, Query Processing in Heterogeneous Mediated Environments, Query Processing in Heterogeneous Networked Systems | Query Processing in Heterogeneous Mediated Systems | D | Engineering | Computer Science and Technology | Databases | middle | FALSE
7b27a0cd6882454383a49a70573446f0 | What is the process called that stabilizes the grinding of paint paste during the production of coatings (paints)? | Hue Calibration, Tone Adjustment, pH Balancing, Tone Calibration, Chemical Stabilization, Color Adjustment, Viscosity Stabilization, Hue Adjustment, Pigment Dispersion, Surface Treatment | Color Adjustment | F | Engineering | Materials Science and Engineering | Materials Processing Engineering | easy | FALSE
a640a1912ebd46d9b4698265f8d197ca | In the geodetic coordinate system, which axis of the Earth coincides with the Z-axis of the spatial rectangular coordinate system? | the Earth's polar axis, the Earth's average axis of rotation, the Earth's axis of maximum centrifugal effect, the Earth's equatorial axis, the Earth's axis of minimum centrifugal force, the Earth's axis of maximum centrifugal force, the Earth's axis of maximum rotation, the Earth's axis of maximum gravitational influence, the Earth's axis of maximum gravitational pull, the Earth's axis of minimum rotation | the Earth's average axis of rotation | B | Engineering | Surveying and Mapping Science and Technology | Geodesy and Surveying Engineering | easy | FALSE
d190fd92684c410788b8d1f1b49525cc | In the theory of erasure codes, who wrote the paper that introduced the ideal soliton distribution and the robust soliton distribution? | Shokrollahi and Luby, Shokrollahi and Luby and Spielman and Shokrollahi, Shokrollahi, Shokrollahi and Spielman and Luby, Shokrollahi and Luby and Spielman and Luby, Shokrollahi and Luby and Spielman, Shokrollahi and Luby and Spielman and Luby and Shokrollahi, Luby, Shokrollahi and Luby and Spielman and Shokrollahi and Luby, Shokrollahi and Spielman | Luby | H | Engineering | Information and Communication Engineering | Signal and Information Processing | easy | FALSE
5d25651309ac4296b72bf8e20071aa96 | Which version of Linux added support for the Microsoft Surface Pro 9 and Surface Laptop 5 devices? | Version 5.17, Version 5.10, Version 5.16, Version 5.12, Version 6.1, Version 5.18, Version 5.15, Version 5.13, Version 5.11, Version 5.14 | Version 6.1 | E | Engineering | Computer Science and Technology | Operating Systems | middle | FALSE
b7090076c4404620808eb1c19274d67d | In which C++ standard was the keyword 'constinit' first introduced? | C++21, C++11, C++19, C++15, C++18, C++16, C++23, C++17, C++14, C++20 | C++20 | J | Engineering | Computer Science and Technology | Advanced Programming Languages | easy | FALSE
4d9b9464442d4d52ac2a362e0301d363 | What is the first pumped storage power station built in Hainan Province? | Wenchang Pumped Storage Power Station, Tunchang Pumped Storage Power Station, Qionghai Pumped Storage Power Station, Wanning Pumped Storage Power Station, Lingshui Pumped Storage Power Station, Danzhou Pumped Storage Power Station, Sanya Pumped Storage Power Station, Qiongzhong Pumped Storage Power Station, Haikou Pumped Storage Power Station, Baojing Pumped Storage Power Station | Qiongzhong Pumped Storage Power Station | H | Engineering | Hydraulic Engineering | Water conservancy and Hydropower Engineering | easy | FALSE
8e9cea33a0c148c689b5ef3baf5ee66f | What was the age range of the drivers whose EEG data was collected in the 2021 research paper titled "EEG-Based Driving Fatigue Detection Using a Two-Level Learning Hierarchy Radial Basis Function" by Ziwu Ren et al.? | 23-28, 22-26, 23-26, 21-25, 21-26, 22-28, 24-28, 24-27, 22-27, 23-27 | 23-27 | J | Engineering | Information and Communication Engineering | Signal and Information Processing | easy | FALSE
93a2d9b6b6144f2a9cc7ed6ebae60e51 | How many calculations per second could the UNIVAC, which was delivered to the Census Bureau in 1951, perform? | 1,060, 1,025, 1,000, 1,030, 1,010, 975, 1,040, 1,050, 1,015, 950 | 1,000 | C | Engineering | Computer Science and Technology | Computer Architecture | easy | FALSE
d692b12ab85b40a4be2d64d58bc86791 | How tall is the main body of the Canton Tower? | 455 meters, 458 meters, 454 meters, 453 meters, 447 meters, 449 meters, 456 meters, 452 meters, 450 meters, 445 meters | 454 meters | C | Engineering | Architecture | Architectural Design and Theory | easy | FALSE
8744e058eded485e9d3285fc92fd07ca | In earthwork construction machinery for mining operations, the optimal hauling distance for scrapers is () | 100~300m, 450~700m, 50~350m, 100~200m, 50~100m, 400~550m, 350~500m, 150~250m, 300~500m, 200~350m | 200~350m | J | Engineering | Mining Engineering | Mineral Processing Engineering | easy | FALSE
b00251335b644feb9d947c434d01e8cf | For a vertical shaft with a net diameter of 5.5m and a depth of 650m, where a 3.5m-high metallic telescopic formwork is used for shaft lining in the bedrock section, the reasonable blast hole depth when using suspended drilling platforms should be () | 3.5m, 4.0m, 7.0m, 6.0m, 1.5m, 5.0m, 2.0m, 3.0m, 4.5m, 2.5m | 4.0m | B | Engineering | Mining Engineering | Mineral Processing Engineering | middle | FALSE
fea73d41cb0d4aca827479ab5b0cbdb9 | When installing metal frame supports in an inclined roadway, while ensuring the stability of the support legs and tightly filling the gaps between the back plates and roof, the uphill angle of the support frame should be ()? | 1°~3°, 5°~8°, 7°~9°, 3°~8°, 2°~4°, 2°~5°, 5°~10°, 3°~5°, 6°~8°, 4°~6° | 3°~5° | H | Engineering | Mining Engineering | Mineral Processing Engineering | easy | FALSE
5681099a8b614283998c2912fa026487 | When there are temporary discontinuities that cannot be laid simultaneously but must be left during masonry construction, they should be laid in a sloped toothing pattern, and the horizontal projection length of the slope should not be less than () times its height. | 1/3, 2/3, 1/6, 4/5, 5/6, 1/2, 2/5, 1/4, 3/5, 3/4 | 2/3 | B | Engineering | Mining Engineering | Mineral Processing Engineering | middle | FALSE
f5331252930b4d9c8ee73c6b993d747c | When conducting quality acceptance inspection of shaft construction, the requirement for shaft wall thickness is | Meets design requirements, with local deviation not less than 100mm from the design thickness, Meet design requirements, with local deviations not less than 35mm from the designed thickness, Meet design requirements, with local deviations not less than 20% of the design thickness, Meet design requirements, with local deviations not less than 80mm from the designed thickness, Meet design requirements, with local deviations not less than 40mm from the designed thickness, Meet design requirements, with local deviations not less than 60mm from the designed thickness, Meet design requirements, with local deviations not less than 25mm from the designed thickness, Meet design requirements, with local deviations not less than 10% of the design thickness, Meet design requirements, with local deviations not less than 75mm from the designed thickness, Meet design requirements, with local deviations not less than 50mm from the designed thickness | Meet design requirements, with local deviations not less than 50mm from the designed thickness | J | Engineering | Mining Engineering | Mineral Processing Engineering | easy | FALSE
9baa6354f0204e76880ed43320e7a910 | Using a small front plow can improve the primary plow's ( ). | Plowing efficiency, Plowing stability, Soil compacting quality, Soil covering quality, Soil aeration quality, Soil fragmentation quality, Soil-turning quality, Soil breaking quality, Soil penetration quality, Soil leveling quality | Soil covering quality | D | Engineering | Agricultural Engineering | Agricultural Mechanization Engineering | middle | FALSE
25ff2e1f68ed4106bfec864c9823896e | Which of the following are within the live load ranges for libraries?I.20psfII.40psfIII.60psfIV.80psfV.100psfVI.125psfVII.150psfVIII.200psfIX.250psf | V, VI, VII, VIII, III, IV, V, VI, IV, V, VI, VII, VI, VII, VIII, IX, III, IV, V, VI, VII, V, VI, VII, VIII, IX, VII, VIII, IX, I, II, III, II, III, IV, V | III, IV, V, VI, VII | E | Engineering | Architecture | Architectural Design and Theory | easy | FALSE
0f36bd287edc4db7b4c32d183e8d6f96 | Let $Y = f(X_1, X_2, X_3) = bX_1 X_2 X_3$, where the input quantities $X_1, X_2, X_3$ follow a normal distribution and are independently measured $n_1 = 10$, $n_2 = 5$, and $n_3 = 15$ times, respectively. The arithmetic means $x_1, x_2$, and $x_3$ are used as their estimates, with relative standard uncertainties $u(x_1)/x_1 = 0.25\%$, $u(x_2)/x_2 = 0.57\%$, and $u(x_3)/x_3 = 0.82\%$. Calculate the effective degrees of freedom (confidence level 95%). | $4$, $19$, $35$, $26$, $42$, $147$, $249$, $82$, $51$, $180$ | $19$ | B | Engineering | Instrument Science and Technology | Instrument Science and Technology | hard | TRUE
3f23de8d5ee4450d81da32a93af5266f | What is the main measure taken to improve the torsional strength of container ships? | Thickening the bottom plates, Shortening the ship length, Thickening the mast side plates, Installing double hull | Installing double hull | D | Engineering | Naval Architecture and Ocean Engineering | Ship Mechanics and Design Principles | middle | FALSE
7005f65df3084a12ace55cea2e4459fd | If Arabic numerals are used for ship's draft marks, the spacing between adjacent numbers should be | 15 cm, 20 cm, 6 cm, 10 cm | 10 cm | D | Engineering | Naval Architecture and Ocean Engineering | Ship Mechanics and Design Principles | easy | FALSE
495f91fc93ba4be38aeb7821e14095c1 | The deck strake usually arranged along the ship's centerline at bow and stern is called _____ line plate | A, K, C, B | A | A | Engineering | Naval Architecture and Ocean Engineering | Ship Mechanics and Design Principles | easy | FALSE
b1d0b085f45e40a883ea4612bb04e190 | The emission test results of a certain gasoline engine indicate that its NOx and HC emissions exceed the standards significantly. Which of the following measures are reasonable to simultaneously reduce NOx and HC emissions(Choose the option that includes all the correct statements): 1. Reducing the ignition advance angle 2. Increasing the engine idle speed 3. Using a three-way catalytic converter 4. Employing an exhaust gas recirculation (EGR) system 5. Minimizing the engine's operation under idle and deceleration conditions. | 1,2,3, 2,3, 1,5, 4,5, 2,3,4,5, 1,2,3,4, 1,2,3,4,5, 3,4,5, 1,2,4,5, 1,3,4,5 | 1,2,3 | A | Engineering | Power Engineering and Engineering Thermophysics | Internal Combustion Engineering | middle | FALSE
72c29e14c1ca45dfb801f52608c54333 | Rank the following turbocharging systems based on their scavenging performance under full load using the descending order: 1.Twin-pulse 2.Triple-pulse 3.Pulse-conversion 4.MPC | 1234, 2431, 2134, 1324, 4321, 1342 | 1234 | A | Engineering | Power Engineering and Engineering Thermophysics | Internal Combustion Engineering | middle | FALSE
d2987af1941847b28c46de68d63cc8bd | Which of the following combustion chambers belong to the direct injection type?(Choose the option that includes all the correct statements)1.Shallow bowl type 2.W type 3.Spherical type 4.Swirl chamber type 5.Pre-chamber type | 2, 12345, 1, 234, 123, 1234, 135, 124 | 123 | E | Engineering | Power Engineering and Engineering Thermophysics | Internal Combustion Engineering | middle | FALSE
b89f13814f654eed873af7f6a773716e | The composition of a slag is $(w_{B}/\%)\ \text{FeO}\ 12.03,\ \text{MnO}\ 8.84,\ \text{CaO}\ 42.68,\ \text{MgO}\ 14.97,\ \text{SiO}_2\ 19.37,\ \text{P}_2\text{O}_5\ 2.15$. Using the Temkin ideal ionic solution model, calculate the activity of CaO. | $a_{CaO}=0.986$, $a_{CaO}=0.439$, $a_{CaO}=0.128$, $a_{CaO}=0.301$, $a_{CaO}=0.431$, $a_{CaO}=0.269$, $a_{CaO}=0.362$, $a_{CaO}=1.132$, $a_{CaO}=0.534$, $a_{CaO}=0.743$ | $a_{CaO}=0.362$ | G | Engineering | Metallurgical Engineering | Principles of Metallurgy | hard | TRUE
cc68124dade046bfa0f8f41a51d2ea11 | Given the standard Gibbs free energy change $\Delta_{\mathrm{r}} G_{\mathrm{m}}^{\ominus}$ for the reaction $2\mathrm{Al}_{(\mathrm{l})}+\frac{3}{2} \mathrm{O}_2=\mathrm{Al}_2 \mathrm{O}_{3(\mathrm{~s})}$ as $\Delta_{\mathrm{r}} G_{\mathrm{m}}^{\ominus}=-1680685+321.3 \mathrm{~T} \quad \mathrm{~J} \cdot \mathrm{~mol}^{-1}(923 \sim 1973 \mathrm{~K})$, determine the decomposition pressure of $\mathrm{Al}_2 \mathrm{O}_3$ at 1900 K. | $P_{\text{O}_2}(\text{Al}_2\text{O}_3) = 2.4 \times 10^{-15} \, \text{Pa}$, $P_{\text{O}_2}(\text{Al}_2\text{O}_3) = 1.93 \times 10^{-16} \, \text{Pa}$, $P_{\text{O}_2}(\text{Al}_2\text{O}_3) = 3.61 \times 10^{-15} \, \text{Pa}$, $P_{\text{O}_2}(\text{Al}_2\text{O}_3) = 3.61 \times 10^{-17} \, \text{Pa}$, $P_{\text{O}_2}(\text{Al}_2\text{O}_3) = 2.4 \times 10^{-19} \, \text{Pa}$, $P_{\text{O}_2}(\text{Al}_2\text{O}_3) = 2.4 \times 10^{-24} \, \text{Pa}$, $P_{\text{O}_2}(\text{Al}_2\text{O}_3) = 1.93 \times 10^{-20} \, \text{Pa}$, $P_{\text{O}_2}(\text{Al}_2\text{O}_3) = 4.5 \times 10^{-17} \, \text{Pa}$, $P_{\text{O}_2}(\text{Al}_2\text{O}_3) = 4.5 \times 10^{-20} \, \text{Pa}$, $P_{\text{O}_2}(\text{Al}_2\text{O}_3) = 2.4 \times 10^{-20} \, \text{Pa}$ | $P_{\text{O}_2}(\text{Al}_2\text{O}_3) = 2.4 \times 10^{-15} \, \text{Pa}$ | A | Engineering | Metallurgical Engineering | Principles of Metallurgy | hard | TRUE
e7a5b8fb08ab46249255a26ea2c0ac72 | Given that the activity coefficient of Pb in Cu is $\gamma^{0} = 5.7$, determine the values of $a^{R}$, $a^{H}$, $a^{a/o}$, and $a^{\%}$ for a solution of 0.02a/0Pb. The results are: $a^{R} = 0.114$, $a^{H} = 0.02$, $a^{a/o} \approx 0.116$, and $a^{\%} = 11.4\%$. | $a^{R} = 1.14$,$a^{H} = 0.05$,$a^{a/o} \approx 0.076$,$a^{\%} = 6.83\%$, $a^{R} = 0.0114$,$a^{H} = 0.002$,$a^{a/o} \approx 0.0116$,$a^{\%} = 1.14\%$, $a^{R} = 0.0114$,$a^{H} = 0.0002$,$a^{a/o} \approx 0.116$,$a^{\%} = 11.4\%$, $a^{R} = 0.00114$,$a^{H} = 0.05$,$a^{a/o} \approx 0.116$,$a^{\%} = 20.3\%$, $a^{R} = 0.00114$,$a^{H} = 0.0002$,$a^{a/o}=0.02$,$a^{\%} = 11.4\%$, $a^{R} = 0.0114$,$a^{H} = 0.02$,$a^{a/o} \approx 0.0116$,$a^{\%} = 6.14\%$, $a^{R} = 0.114$,$a^{H} = 0.02$,$a^{a/o} \approx 0.116$,$a^{\%} = 11.4\%$, $a^{R} = 0.00114$,$a^{H} = 0.0002$,$a^{a/o} \approx 0.02$,$a^{\%} = 6.14\%$, $a^{R} = 1.14$,$a^{H} = 0.2$,$a^{a/o} \approx 1.16$,$a^{\%} = 11.4\%$, $a^{R} = 0.114$,$a^{H} = 0.02$,$a^{a/o} \approx 0.116$,$a^{\%} = 6.14\%$ | $a^{R} = 0.00114$,$a^{H} = 0.0002$,$a^{a/o} \approx 0.02$,$a^{\%} = 6.14\%$ | H | Engineering | Metallurgical Engineering | Principles of Metallurgy | hard | TRUE
87ceca3edef3488baaa6dfbde85a0e49 | According to the degree of damage to the human body can be divided into how many radioactive sources? | 4, 7, 5, 9, 3, 2, 1, 6, 8 | 5 | C | Engineering | Nuclear Science and Technology | Radiation Protection and Nuclear Technology Applications | easy | FALSE
72e9c81c4b0f461c96afe09225be242f | When the half-life of the parent nucleus is how many times that of the daughter nucleus, secular equilibrium occurs? | 50, 250, 2, 500, 1, 100, 5, 400, 200, 300 | 500 | D | Engineering | Nuclear Science and Technology | Radiation Protection and Nuclear Technology Applications | middle | FALSE
d383bc7b6f0346a49ed5b7da2598ae2b | Personal dose monitoring is required when the anticipated occupational radiation exposure exceeds () mSv/year. | 6, 2, 5, 4, 100, 8, 3, 50, 10, 1 | 1 | J | Engineering | Nuclear Science and Technology | Radiation Protection and Nuclear Technology Applications | easy | FALSE
0ed44d850cff4757891f977f0d4bffa0 | The most suitable γ-ray energy for SPECT imaging is | 300~400keV, 511keV, 200~350keV, 364keV, 60~80keV, 150~400keV, 100~250keV, 40~120keV, 80~180keV, 450~600keV | 100~250keV | G | Engineering | Nuclear Science and Technology | Radiation Protection and Nuclear Technology Applications | middle | FALSE
8a5050d3e3c34a31ac9421f82a8d573e | The anatomical resolution of nuclear medicine imaging is significantly lower than that of CT and MRI. What is the typical size of a lesion required to be detected by conventional SPECT imaging? | 1cm, 8cm, 5cm, 2cm, 4cm, 9cm, 7cm, 6cm, 3cm | 1cm | A | Engineering | Nuclear Science and Technology | Radiation Protection and Nuclear Technology Applications | easy | FALSE
d28c8bc54e5e4d71a38ee13fe7fbc3ec | In a network with four functions defined as follows:- \( \text{Cube}_3 \): the interconnection function for a 3-dimensional cube,- \( \sigma \): the uniform shuffle function,- \( \beta \): the butterfly function,- \( \rho^{(2)} \): the reverse-order function applied twice,If the input is \( 0110 \), what are the corresponding outputs for each function? | \( \text{Cube}_3(0110) = 1110, \sigma(0110) = 0110, \beta(0110) = 0110, \rho^{(2)}(0110) = 1000 \), \( \text{Cube}_3(0110) = 1110, \sigma(0110) = 1010, \beta(0110) = 0110, \rho^{(2)}(0110) = 1000 \), \( \text{Cube}_3(0110) = 0110, \sigma(0110) = 1010, \beta(0110) = 0110, \rho^{(2)}(0110) = 1000 \), \( \text{Cube}_3(0110) = 0110, \sigma(0110) = 0110, \beta(0110) = 1110, \rho^{(2)}(0110) = 1010 \), \( \text{Cube}_3(0110) = 1110, \sigma(0110) = 0110, \beta(0110) = 1110, \rho^{(2)}(0110) = 1000 \), \( \text{Cube}_3(0110) = 1010, \sigma(0110) = 1010, \beta(0110) = 0110, \rho^{(2)}(0110) = 0110 \), \( \text{Cube}_3(0110) = 1110, \sigma(0110) = 0110, \beta(0110) = 0110, \rho^{(2)}(0110) = 1010 \), \( \text{Cube}_3(0110) = 1110, \sigma(0110) = 0110, \beta(0110) = 0101, \rho^{(2)}(0110) = 1010 \) | \( \text{Cube}_3(0110) = 1110, \sigma(0110) = 0110, \beta(0110) = 0101, \rho^{(2)}(0110) = 1010 \) | H | Engineering | Computer Science and Technology | Computer Architecture | hard | FALSE
f9f8eca379424ca7a0a0918b2067f7dc | A character-based multi-path channel connects six devices, with their data transmission rates (in B/ms) shown in the table below:¦ Device ¦ \( D_1 \) ¦ \( D_2 \) ¦ \( D_3 \) ¦ \( D_4 \) ¦ \( D_5 \) ¦ \( D_6 \) ¦¦--------¦-----------¦-----------¦-----------¦-----------¦-----------¦-----------¦¦ Rate ¦ 50 ¦ 50 ¦ 40 ¦ 25 ¦ 25 ¦ 10 ¦1. Calculate the actual data flow of the channel.2. If the maximum data flow equals the actual data flow, determine the working period (\( T_s + T_d \)) of the channel. | The actual data flow is \( 200 \, \text{B/ms} \), and the working period is \( 6 \, \mu s \)., The actual data flow is \( 200 \, \text{B/ms} \), and the working period is \( 2.5 \, \mu s \)., The actual data flow is \( 150 \, \text{B/ms} \), and the working period is \( 5 \, \mu s \)., The actual data flow is \( 200 \, \text{B/ms} \), and the working period is \( 5 \, \mu s \)., The actual data flow is \( 250 \, \text{B/ms} \), and the working period is \( 10 \, \mu s \)., The actual data flow is \( 200 \, \text{B/ms} \), and the working period is \( 10 \, \mu s \)., The actual data flow is \( 175 \, \text{B/ms} \), and the working period is \( 5 \, \mu s \)., The actual data flow is \( 200 \, \text{B/ms} \), and the working period is \( 4 \, \mu s \)., The actual data flow is \( 250 \, \text{B/ms} \), and the working period is \( 5 \, \mu s \)., The actual data flow is \( 175 \, \text{B/ms} \), and the working period is \( 10 \, \mu s \). | The actual data flow is \( 200 \, \text{B/ms} \), and the working period is \( 5 \, \mu s \). | D | Engineering | Computer Science and Technology | Computer Architecture | middle | TRUE
cff8c6d2ba5c47a3996db5033e183b8a | The system dynamic equations are given by $\begin{cases} \dot{x} = Ax + Bu \\ y = Cx \end{cases}$ where $A = \begin{bmatrix} 3 & 0 & 0 \\ 1 & 5 & 2 \\ 0 & 2 & 1 \end{bmatrix}, \quad B = \begin{bmatrix} 1 \\ 2 \\ 0 \end{bmatrix}, \quad C = [6 \quad 2 \quad 1], \quad x = [x_1 \quad x_2 \quad x_3]^T, \quad \text{input } u = [u_0], \quad \text{output } y = [u_r].$ Use Mason's formula to find the transfer function of the system.The answer is ()? | $G(s) = \frac{10s^2 - 46s - 6}{(s-3)(s^2 - 6s + 1)} + \frac{1}{s}$, $G(s) = \frac{10s^2 - 46s - 6}{s^3 - 9s^2 + 19s - 3}$, $G(s) = \frac{10s^2 - 46s - 6}{(s-3)(s^2 - 6s + 1)(s+1)}$, $G(s) = \frac{10s^2 - 46s - 6}{(s-3)(s^2 - 6s - 1)}$, $G(s) = \frac{10s^2 - 46s - 6}{(s+3)(s^2 - 6s + 1)}$, $G(s) = \frac{10s^2 + 46s - 6}{(s-3)(s^2 - 6s + 1)}$, $G(s) = \frac{10s^2 - 46s - 6}{(s-3)(s^2 + 6s + 1)}$, $G(s) = \frac{10s^2 - 46s + 6}{(s-3)(s^2 - 6s + 1)}$, $G(s) = \frac{10s^2 - 46s + 6}{(s-5)(s^2 - 6s + 11)}$, $G(s) = \frac{10s^2 - 46s - 6}{(s-3)(s^2 - 6s + 2)}$ | $G(s) = \frac{10s^2 - 46s + 6}{(s-3)(s^2 - 6s + 1)}$ | H | Engineering | Control Science and Engineering | Guidance, Navigation and Control | hard | TRUE
68cb9459a14941bfa3d3755239ad8f57 | Given the open-loop transfer function of a system as $G(s)H(s) = \frac{K}{s(s+1)(0.25s+1)}$, determine the range of $K$ such that the step response of the system exhibits a damped oscillatory behavior. | $0.10 < K < 5$, $0.22 < K < 4$, $0.25 < K < 5$, $0.22 < K < 5.5$, $0 < K < 5$, $0.15 < K < 5$, $0.22 < K < 4.5$, $0.22 < K < 6$, $0.22 < K < 5$, $0.35 < K < 5$ | $0.22 < K < 5$ | I | Engineering | Control Science and Engineering | Guidance, Navigation and Control | middle | TRUE
44d3900c17a54b94bae528d036806446 | If the open-loop transfer function of a unit feedback system is $G(s) = \frac{K e^{-0.8s}}{s+1}$, determine the range of $K$ for which the system remains stable. | $K < 2.2$, $K < 1.8$, $K < 3.4$, $K < 3.2$, $K < 2.8$, $K < 4.0$, $K < 2.65$, $K < 2.0$, $K < 2.4$, $K < 3.0$ | $K < 2.65$ | G | Engineering | Control Science and Engineering | Guidance, Navigation and Control | hard | TRUE
e57979f6fd1f4b958ba5c98a72ae6058 | Given the state-space representation of a system as $\dot{x} = \begin{bmatrix} -2 & 1 \\ 0 & -1 \end{bmatrix}x + \begin{bmatrix} 0 \\ 1 \end{bmatrix}u$ and $y = [1 \quad 0]x$, design the full-order state observer matrix $G$ such that all the poles of the observer are located at $-2.5$. | $G = \begin{bmatrix} 2 \\ 2.5 \end{bmatrix}$, $G = \begin{bmatrix} 1 \\ 2 \end{bmatrix}$, $G = \begin{bmatrix} 2 \\ 1 \end{bmatrix}$, $G = \begin{bmatrix} 2 \\ 2.25 \end{bmatrix}$, $G = \begin{bmatrix} 2 \\ 1.5 \end{bmatrix}$, $G = \begin{bmatrix} 2.5 \\ 2.25 \end{bmatrix}$, $G = \begin{bmatrix} 3 \\ 2.25 \end{bmatrix}$, $G = \begin{bmatrix} 2 \\ 3 \end{bmatrix}$, $G = \begin{bmatrix} 1.8 \\ 2.25 \end{bmatrix}$, $G = \begin{bmatrix} 1.5 \\ 2.25 \end{bmatrix}$ | $G = \begin{bmatrix} 2 \\ 2.25 \end{bmatrix}$ | D | Engineering | Control Science and Engineering | Guidance, Navigation and Control | middle | TRUE
175af07773264d029c9b28adea3c098e | Determine the range of the undetermined constants such that the quadratic function $V(x) = ax_{1}^{2} + bx_{2}^{2} + cx_{3}^{2} + 2x_{1}x_{2} - 4x_{2}x_{3} - 2x_{3}x_{1}$ is positive definite. | $a > 0$, $a b > 1$, $a b c > 4a + c - b - 6$, $a > 0$, $a b > 1$, $c > 0$, $a > 0$, $a b > 1$, $a b c > b$, $a > 0$, $a b > 1$, $a b c > 4a$, $a > 0$, $a b > 1$, $a b c > c$, $a > 0$, $a b > 1$, $a b c > 4a + c$, $a > 0$, $a b > 1$, $a b c - 4a - c + b + 6 > 0$, $a > 0$, $b > 0$, $c > 0$, $a > 1$, $b > 1$, $c > 1$, $a > 0$, $a b > 1$, $a b c > 4a + c - b$ | $a > 0$, $a b > 1$, $a b c - 4a - c + b + 6 > 0$ | G | Engineering | Control Science and Engineering | Guidance, Navigation and Control | middle | TRUE
dcd0c678344247208e33b946d657b83c | Given a unit feedback control system with the open-loop transfer function $G(s) = \frac{K^*(s+z)}{s^2(s+10)(s+20)}$, if purely imaginary roots $\pm j1$ need to be generated, the values of $z$ and $K^*$ should be: | $z = 6.92$, $K^* = 33$, $z = 6.09$, $K^* = 28$, $z = 5.50$, $K^* = 25$, $z = 7.51$, $K^* = 40$, $z = 6.41$, $K^* = 31$, $z = 5.03$, $K^* = 20$, $z = 6.25$, $K^* = 29$, $z = 7.04$, $K^* = 35$, $z = 6.63$, $K^* = 30$, $z = 6.46$, $K^* = 32$ | $z = 6.63$, $K^* = 30$ | I | Engineering | Control Science and Engineering | Guidance, Navigation and Control | hard | TRUE
9595bb339398497aaa42e413a8895761 | Given the closed-loop characteristic equation of a negative feedback control system as $D(s) = s^4 + 3s^3 + 3s^2 + s + K^* s + 2K^*$, determine the range of the equivalent open-loop gain $K$ for which the system is stable and underdamped. | $0.05 < K < 1.3$, $0.2 < K < 1.2$, $0.12 < K < 1.38$, $0.11 < K < 1.39$, $0.13 < K < 1.37$, $0.1 < K < 1.5$, $0.1215 < K < 1.375$, $0.14 < K < 1.36$, $0.15 < K < 1.4$, $0 < K < 1$ | $0.1215 < K < 1.375$ | G | Engineering | Control Science and Engineering | Guidance, Navigation and Control | middle | TRUE
166331df370a447c828efda95fd1ed1b | Given the open-loop transfer function of a unit negative feedback system as $G(s) = \frac{10}{s(0.4s+1)}$, if a series correction device $G_c(s) = \frac{0.4s+1}{0.025s+1}$ is applied, determine the open-loop cutoff frequency $\omega_{c}^{*}$ and the phase margin $\gamma^{*}$ of the corrected system. | $\omega_{c}^{*}\ =\ 10,\gamma^{*}\ =\ 36^{\circ}$, $\omega_{c}^{*}\ =\ 10,\gamma^{*}\ =\ 30^{\circ}$, $\omega_{c}^{*}\ =\ 30,\gamma^{*}\ =\ 66^{\circ}$, $\omega_{c}^{*}\ =\ 80,\gamma^{*}\ =\ 76^{\circ}$, $\omega_{c}^{*}\ =\ 10,\gamma^{*}\ =\ 76^{\circ}$, $\omega_{c}^{*}\ =\ 25,\gamma^{*}\ =\ 30^{\circ}$, $\omega_{c}^{*}\ =\ 60,\gamma^{*}\ =\ 76^{\circ}$, $\omega_{c}^{*}\ =\ 40,\gamma^{*}\ =\ 45^{\circ}$, $\omega_{c}^{*}\ =\ 10,\gamma^{*}\ =\ 45^{\circ}$, $\omega_{c}^{*}\ =\ 90,\gamma^{*}\ =\ 45^{\circ}$ | $\omega_{c}^{*}\ =\ 10,\gamma^{*}\ =\ 76^{\circ}$ | E | Engineering | Control Science and Engineering | Guidance, Navigation and Control | middle | TRUE
0222f8c1cc6941999ce15224f086f5ce | Find the solution of the following continuous linear time-invariant system: $\left[ \begin{array}{c} \dot{x}_1 \\ \dot{x}_2 \end{array} \right] = \left[ \begin{array}{cc} 0 & 1 \\ -1 & -2 \end{array} \right] \left[ \begin{array}{c} x_1 \\ x_2 \end{array} \right] + \left[ \begin{array}{c} 2 \\ 0 \end{array} \right] u, \quad \left[ \begin{array}{c} x_1(0) \\ x_2(0) \end{array} \right] = \left[ \begin{array}{c} 0 \\ 1 \end{array} \right], \quad u(t) = e^{-t}, \quad t \geq 0.$ | $\left[ \begin{array}{c} x_1(t) \\ x_2(t) \end{array} \right] = \left[ \begin{array}{c} (2t^2 - 3t)e^{t} \\ (1 - t - 2t^2)e^{t} \end{array} \right]$, $\left[ \begin{array}{c} x_1(t) \\ x_2(t) \end{array} \right] = \left[ \begin{array}{c} (2t^2 - 3t)e^{-t} \\ (1 - t - 2t^2)e^{-t} \end{array} \right]$, $\left[ \begin{array}{c} x_1(t) \\ x_2(t) \end{array} \right] = \left[ \begin{array}{c} (2t^2 + 3t)e^{t} \\ (1 - t - 2t^2)e^{t} \end{array} \right]$, $\left[ \begin{array}{c} x_1(t) \\ x_2(t) \end{array} \right] = \left[ \begin{array}{c} (2t^2 + 3t)e^{-t} \\ (1 - t + 2t^2)e^{-t} \end{array} \right]$, $\left[ \begin{array}{c} x_1(t) \\ x_2(t) \end{array} \right] = \left[ \begin{array}{c} (2t^2 - 3t)e^{t} \\ (1 - t + 2t^2)e^{t} \end{array} \right]$, $\left[ \begin{array}{c} x_1(t) \\ x_2(t) \end{array} \right] = \left[ \begin{array}{c} (t)e^{-t} \\ (t-2)e^{-t} \end{array} \right]$, $\left[ \begin{array}{c} x_1(t) \\ x_2(t) \end{array} \right] = \left[ \begin{array}{c} (2t^2 + 4t)e^{-t} \\ (1 - t - 2t^2)e^{-t} \end{array} \right]$, $\left[ \begin{array}{c} x_1(t) \\ x_2(t) \end{array} \right] = \left[ \begin{array}{c} (t^2 + 3t)e^{-t} \\ (1 - t - t^2)e^{-t} \end{array} \right]$, $\left[ \begin{array}{c} x_1(t) \\ x_2(t) \end{array} \right] = \left[ \begin{array}{c} (2t^2 + 3t)e^{-t} \\ (1 + t - 2t^2)e^{-t} \end{array} \right]$, $\left[ \begin{array}{c} x_1(t) \\ x_2(t) \end{array} \right] = \left[ \begin{array}{c} (2t^2 + 3t)e^{-t} \\ (1 - t - 2t^2)e^{-t} \end{array} \right]$ | $\left[ \begin{array}{c} x_1(t) \\ x_2(t) \end{array} \right] = \left[ \begin{array}{c} (2t^2 + 3t)e^{-t} \\ (1 - t - 2t^2)e^{-t} \end{array} \right]$ | J | Engineering | Control Science and Engineering | Guidance, Navigation and Control | middle | TRUE
b23be4c7c1fb4b49b2fe02bbd64d9453 | Consider the following system with the transfer function $g_0(s) = \frac{1}{s(s+4)(s+8)}$. Determine the state feedback gain matrix $k$ such that the closed-loop poles are placed at $\lambda_1^* = -2$, $\lambda_2^* = -4$, and $\lambda_3^* = -7$. | $k = [56 \quad 18 \quad 1]$, $k = [65 \quad 18 \quad 1]$, $k = [56 \quad 1 \quad 18]$, $k = [5 \quad 18 \quad 1]$, $k = [56 \quad 18 \quad 10]$, $k = [56 \quad 180 \quad 10]$, $k = [56 \quad 81 \quad 1]$, $k = [56 \quad 18 \quad 100]$, $k = [56 \quad 180 \quad 1]$, $k = [560 \quad 18 \quad 1]$ | $k = [56 \quad 18 \quad 1]$ | A | Engineering | Control Science and Engineering | Guidance, Navigation and Control | easy | TRUE
ce27ed54573241aeb3a7923baf3bd2b9 | Given the characteristic equation of a closed-loop system as $s^2(s + a) + K^{*}(s + 1) = 0$, determine the value of $a$ for which the closed-loop system has a triple characteristic root on the negative real axis. | $a=6$, $a=0$, $a=3$, $a=9$, $a=4$, $a=2$, $a=5$, $a=8$, $a=1$, $a=9$ or $a=0$ | $a=9$ | D | Engineering | Control Science and Engineering | Guidance, Navigation and Control | hard | TRUE
6198d4f119404bdaac61c3f702a96ff5 | Given a unit feedback typical second-order system with the closed-loop transfer function $\Phi(s) = \frac{100}{s^2 + 10s + 100}$, a PD controller is proposed to improve the dynamic performance of the system. The transfer function of the PD controller is $G_c(s) = 1 + K_D s$. Determine the range of $K_D$ for which the system remains stable and underdamped. | $-0.1 < K_{D} < 0$, $-0.1 < K_{D} < 0.2$, $0 < K_{D} < 0.4$, $ K_{D} < 0.1$, $0 < K_{D} < 0.1$, $0 < K_{D} < 0.2$, $-0.2 < K_{D} < 0.5$, $-0.1 < K_{D} < 0.1$, $-0.2 < K_{D} < 0.2$, $ K_{D} < 0$ | $0 < K_{D} < 0.1$ | E | Engineering | Control Science and Engineering | Guidance, Navigation and Control | hard | TRUE
ecbe68bd4c0140a1b0bb5905777c8d00 | Anchors with good performance should meet (select all the correct options): :(1) have a large grip coefficient at a certain weight; (2) It is convenient to throw and anchor, and the structure is firm (3) It can quickly bite people in the soil when anchoring; (4) It is easy to excavate when the anchor is lifted | (1)(2)(3), (1)(4), (1)(3), (2)(3)(4), (1)(2)(4), (2)(3), (1)(2)(3)(4), (1)(3)(4), (2)(4), (1)(2) | (1)(2)(3)(4) | G | Engineering | Naval Architecture and Ocean Engineering | Ship Mechanics and Design Principles | middle | FALSE
4f6aa3c0e3fe43ac8920ea273719e77e | In the following concepts regarding the in agricultral machinery, which of the following statements are correct? (Need to include all correct options):I. In silico design of agricultural machinery implies modeling the effect of a change in the machine settings on the crop in the machine. This requires a material model that accurately describes the behavior of the biological material inside the machines. While such material models are well-established for engineering materials, such as steel and polymers, accurate material models for fibrous biological materials are still lacking. The absence of such accurate material models is considered the main reason why such simulation tools are still hardly used in agricultural machinery design.II. Minimizing the discharge distance from the forager spout to the trailer, even with large headers, is crucial for efficient harvesting and preventing crop loss.III. Blanching enhances the sensory properties and nutritional value of fruits and vegetables by activating enzymes that preserve color, aroma, and texture while increasing soluble nutrient content.IV. Minimizing the operational width, depth, and speed of implements is crucial for maximizing power demand, fuel consumption, and field capacity, thereby enhancing the economic viability of UAGVs.V. The FAO 56 method for estimating crop evapotranspiration disregards meteorological data and relies solely on the complex interplay between net radiation, soil heat flux, latent heat flux, and sensible heat flux. | only IV, II, III, IV, and V, only III, All of the above, only I, only V, None of the above, only II, None of the above (10) | only I | E | Engineering | Agricultural Engineering | Agricultural Mechanization Engineering | middle | FALSE
c6e76853c9004d67bf5fe813af12045f | In the following concepts regarding the in agricultral machinery, which of the following statements are incorrect? (Need to include all incorrect options):1. Dehydration involves the simultaneous application of heat and removal of moisture from foods. Thermal drying is one of the most widely used methods of drying foods. In this process, heat is mainly used to remove water from the fruits and vegetables. The mechanisms of moisture transfer depend mainly on the types or physicochemical state of food materials and the drying process. Fruits and vegetable materials can be classified as homogeneous gels, porous materials with interconnecting pores or capillaries, and materials having an outer skin that is the main barrier to moisture ﬂow.2. Vegetable seed size and plant architecture are inversely proportional to the complexity of mechanization systems, meaning simpler plants require more complex machinery.3. Minimizing the operational width, depth, and speed of implements is crucial for maximizing power demand, fuel consumption, and field capacity, thereby enhancing the economic viability of UAGVs.4. Solar drying is identical to sun drying, relying solely on direct sunlight without any structural enhancements to improve drying rates or lower final moisture content.5. Roller conditioners minimize forage digestibility and protein value by selectively crushing leaves while preserving the stalks, achieved by regulating roller approximation and pressure. | only 4, only 1, 3, only 5, 1, 2 and 1, 2, 3, 5, and 1, 2, 3, 4, and 5, only 2, None of the above | 2, 3, 4, and 5 | H | Engineering | Agricultural Engineering | Agricultural Mechanization Engineering | easy | FALSE
5264855093ce4ac1b7ae675e3ef3ee22 | In the following concepts regarding the in agricultral machinery, which of the following statements are incorrect? (Need to include all incorrect options):I. The operational width, depth, and speed of operation of an implement are some of the major factors that determine the power demand (kW), fuel consumption (Lh−1 ), and the field capacity (hah−1 ) of agricultural machinery. These parameters (e.g., power demand, fuel consumption, and field capacity) which have a significant impact on the economics of crops, have to be considered in the techno-economic modeling phase of UAGVs.II. Real-time control in surface irrigation eliminates the need for temporal variability considerations by separating measurement, optimization, and control into distinct, sequential processes.III. Estimating crop evapotranspiration using methods of FAO 56 with meteorological instrumentation has played a key role in irrigation scheduling. The method incorporates the use of meteorological instrumentation to determine evapotranspiration levels of a crop canopy and uses the energy balance equation as its basis for ET calculations, i.e., $R_n - G- \lambdaET-H = 0$, where $R_n$ is net radiation, $G$ is soil heat ﬂux, $\lambda ET$ is latent heat ﬂux, and $H$ is sensible heat ﬂux (all units are $W m^{-2}$ ).IV. Vegetable seed size and plant architecture are inversely proportional to the complexity of mechanization systems, meaning simpler plants require more complex machinery.V. Controlled Traffic Farming (CTF) also facilitates greater precision in the relationship between crop and machine. RTK GPS autosteer systems have been shown to achieve precision in the order of ±25 mm 68% of the time, but this precision can be substantially degraded by a number of factors, including the transverse movement or "yaw" allowed by tractor tires. Transverse movement of implements relative to tractors can be even greater. Controlled traffic does not eliminate these effects, but they are reduced, and their effects largely negated by the use of consistent field patterns. | only IV, II and IV, None of the above, IV, III, I, and V, IV, IV, V, and III, All of the above, IV and III, only I, I, III, and V | II and IV | B | Engineering | Agricultural Engineering | Agricultural Mechanization Engineering | easy | FALSE
5e0a881dc76446b69b22980f2a72dbee | Derive a relationship for the depth (or height) $h_{B}$ of a disc-shaped bowl-in-piston direct-injection diesel engine combustion chamber in terms of compression ratio $r_{c}$ , bore $B$ stroke $L$ , bowl diameter $D_{B}$ , and top-centercylinder-head to piston-crown clearance $c$ . For $B=L=1 0 0$ mm $r_{c}=1 6, D_{B}$ $= 0. 5 B, \, c=1$ mm find the fraction of the air charge within the bowl at TC | 0.45, 0.75, 0.65, 0.85, 0.55, 0.72, 0.78, 0.92, 0.82, 0.95 | 0.85 | D | Engineering | Power Engineering and Engineering Thermophysics | Power Machinery and Engineering | hard | TRUE
2f6c5c46c8654c5fb125d50a195cf8c6 | Marine medium-speed four-stroke turbocharged diesel engine with an intercooler. Given:Average effective pressure = 1.8 MPa,Air temperature before the intake valve = 45°C,Excess air coefficient = 2.0,Effective efficiency of the internal combustion engine = 0.42,Theoretical air required for combustion of 1 kg of fuel = 14.4 kg/kg,Lower heating value of the fuel = 42,000 kJ/kg,Gas constant = 0.287 kJ/(kg·K). Determine the required air boost pressure ratio. | 2.89, 2.85, 2.96, 3.2, 2.78, 0.296, 2.94, 2.65, 2.92, 0.99 | 2.96 | C | Engineering | Power Engineering and Engineering Thermophysics | Internal Combustion Engineering | hard | TRUE
2d97bcffa4584c169c87f504a91a9336 | 'Automobile exhaust pollution' has attracted worldwide attention. In an automobile internal combustion engine, gasoline is vaporized and mixed with air in a certain proportion before entering the cylinder, where it is ignited by an electric spark. Combustion causes the temperature in the cylinder to rise rapidly, the gas volume to expand rapidly, and pressure to push the piston. Harmful gases that pollute the atmosphere are discharged through the exhaust gas during combustion. To simplify the discussion, octane (C8H18) is used to represent the composition of gasoline, and it is assumed that $$O_{2}$$ accounts for 1/5 of the volume in the air. Assume that the volume ratio of octane gas to air (under the same conditions) is $$\alpha^{'}$$)______. | 0.017, 0.105, 0.025, 0.014, 0.012, 0.016, 0.018, 0.019, 0.015, 0.031 | 0.016 | F | Engineering | Environmental Science and Engineering | Environmental and Resource Protection | middle | TRUE
7b08eaab1e7b480ea7fe56d498c1a0ad | The equation dq = du + pdv applies to ____ | Any substances, reversible processes with work exchange, Ideal substances, reversible processes with friction, Any substances, any processes, Any substances, irreversible processes, Any substances, reversible processes with no heat exchange, Any substances, reversible processes with friction, Ideal substances, reversible processes, Any substances, reversible processes with heat exchange, Any substances, reversible processes, Ideal substances, any processes | Any substances, reversible processes | I | Engineering | Naval Architecture and Ocean Engineering | Marine Engineering | middle | FALSE
1f983f0f73df41a08d5a43d92cbb5a6a | The work done due to the specific volume change during the state change of a working substance is called ____ | Expansion work, Specific work, Technical work, Pushing work, Mechanical work, Volume change work, Volume displacement work, Volume work, Volumetric work, Internal work | Volumetric work | I | Engineering | Naval Architecture and Ocean Engineering | Marine Engineering | easy | FALSE
93ed91ac843c45eaacccb7af3bc3887c | A hollow circular shaft with a constant cross-section is subjected to a torque of \(2 \, \text{kN·m}\) at both ends. If the inner-to-outer diameter ratio of the shaft is \(0.9\) and the allowable shear stress of the material is \(50 \, \text{MPa}\), the outer diameter of the shaft should be ______ \(\text{mm}\) based on strength conditions. | 86, 76, 80, 85, 83, 88, 84, 82, 106, 95 | 84 | G | Engineering | Naval Architecture and Ocean Engineering | Marine Engineering | middle | TRUE
823ce7d1ed9f49e8ac60fe906d386dcd | For a standard spur gear with module \(m = 4 \, \text{mm}\) and teeth number \(z = 22\), the tooth height is | 7 mm, 8 mm, 6 mm, 4.5 mm, 2 mm, 5 mm, 3 mm, 4.2 mm, 4 mm, 3.5 mm | 4 mm | I | Engineering | Naval Architecture and Ocean Engineering | Marine Engineering | easy | TRUE
a9457ef3751a4069bd1c591d241ebef2 | A set of cement concrete standard cube specimens were tested for compressive strength, and the ultimate loads were 780kN, 710kN and 900kN respectively. The compressive strength of the specimens is (). | 34.1 MPa, 34.3 MPa, 34.9 MPa, 34.7 MPa, 34.8 MPa, 33.1 MPa, 35.4 MPa, Invalid, 34.6 MPa, 34.5 MPa | 34.7 MPa | D | Engineering | Transportation Engineering | Road and Railway Engineering | middle | TRUE
6c5f2c8ea1314a99995bd2df088d1a32 | Rotary mowers stand out for being able to be hooked up in frontal, lateral, or rear positions, they can work at speeds of __ - __ km/hr with working widths that range from 2 to 4 m in simple machines, and 8-10 m in combined ones. Fill the blank __ with proper numbers. | 10 - 13, 9 - 13, 8 - 15, 10 - 11, 8 - 12, 10 - 12, 7 - 15, 11 - 13, 9 - 11, 10 - 14 | 10 - 12 | F | Engineering | Agricultural Engineering | Agricultural Mechanization Engineering | easy | FALSE
bd82180dcfbb4633b7ceb74a8f939d60 | The elevation of a hypothetical leveling point B is 1500.000, and the elevation of a point P is calculated to be 964.765. Later, the absolute elevation of point B is measured to be 1548.065. What is the absolute elevation H_{p} of point P? | H_{p}=1012.830, H_{p}=1013.830, H_{p}=1012.840, H_{p}=1034.540, H_{p}=1011.830, H_{p}=1012.850, H_{p}=1011.820, H_{p}=1012.810, H_{p}=1001.570, H_{p}=1012.820 | H_{p}=1012.830 | A | Engineering | Surveying and Mapping Science and Technology | Geodesy and Surveying Engineering | easy | TRUE
9d8e410e02c24882ae8f4e572132e1f6 | The designed horizontal distance between points A and B is 18m, and the survey needs to be carried out on the inclined ground.The standard tension is used during the survey, and the temperature during the survey is $t=8^{\circ}C$. The length equation of the steel ruler used for the survey is$l_{t}=30+0.0026+1.25\times 10_{-5}\times (t-20)\times 30$.Before the survey, point B was determined through preliminary measurement, and the height difference between points A and B was measured to be $h_{AB} = + 1.262m$.Please calculate the nominal length of the layout? | 18.044, 18.049, 19.231, 18.045, 17.097, 19.721, 18.047, 18.051, 18.053, 18.043 | 18.045 | D | Engineering | Surveying and Mapping Science and Technology | Geodesy and Surveying Engineering | hard | TRUE
258564350d2448c8a1e0189d2bab04ae | The turning angle measured at an intersection is $\alpha =48°21'15''$. The outer distance E=38.46m is required for setting the curve. Try to calculate the radius of the circular curve that should be set. | R=410m, R=350m, R=400m, R=402m, R=390m, R=405m, R=450m, R=500m, R=375m, R=425m | R=400m | C | Engineering | Surveying and Mapping Science and Technology | Geodesy and Surveying Engineering | middle | TRUE
5531e3ef206e470aa893bee8ef4d8e54 | A four-stroke diesel engine has a rated power No=158kW, with a single-cylinder power Ns=26.33kW/cylinder, and an average effective pressure pe=8.5 bar. Given that the stroke-to-bore ratio S/D=1.24 and the mean piston speed Cm=11m/s, Cm=11m/s, determine the cylinder bore and the engine speed. | 9.3cm, 2830r/min, 9.3cm, 2800r/min, 9.3cm, 2600r/min, 9.3cm, 2890r/min, 9.3cm, 2750r/min, 9.3cm, 2850r/min, 11.8cm, 2300r/min, 14.25cm, 1868r/min, 9.3cm, 2862r/min, 9.3cm, 2900r/min | 9.3cm, 2862r/min | I | Engineering | Power Engineering and Engineering Thermophysics | Internal Combustion Engineering | middle | TRUE
081115aae66d47fabfb3fc9749893109 | A single-cylinder four-stroke diesel engine has the following parameters: cylinder diameter = 100 mm, piston stroke = 110 mm, rated speed = 2000 r/min, friction power = 3.68 kW, mechanical efficiency = 75%, hourly fuel consumption = 2.67 kg/h, and the lower heating value of diesel = 42496 kJ/kg. Calculate the following for the diesel engine: Average effective pressure, Effective fuel consumption rate, Effective efficiency. | 7.66bar,241.85g/kw*h,0.33, 7.66bar,241.85g/kw*h,0.30, 7.66bar,241.85g/kw*h,0.37, 10.16bar,241.85g/kw*h,0.35, 7.66bar,241.85g/kw*h,0.36, 7.66bar,241.85g/kw*h,0.38, 7.66bar,241.85g/kw*h,0.40, 7.66bar,241.85g/kw*h,0.34, 7.66bar,241.85g/kw*h,0.32, 7.66bar,241.85g/kw*h,0.35 | 7.66bar,241.85g/kw*h,0.35 | J | Engineering | Power Engineering and Engineering Thermophysics | Internal Combustion Engineering | hard | TRUE
55ec1e5c834f4dc2b6bf033039e7422c | If the forward breakdown is at 300 V then when this voltage is reached the thyristor switches on and the voltage across it drops to 1 or 2 V. If the thyristor is in series with a resistance of, say, 20 Ω, then before breakdown there is a very high resistance in series with the 20 Ω and so virtually all the 300 V is across the thyristor and there is negligible current. When forward breakdown occurs, the voltage across the thyristor drops to, say, 2 V, hence the current rises to ___ A. | 14.7, 15.3, 14.5, 15.0, 15.2, 14.9, 15.4, 14.8, 14.6, 15.1 | 14.9 | F | Engineering | Mechanical Engineering | Mechatronic Engineering | middle | TRUE
30d4b8bbbd8c440e8a4e913011b5fabc | In a reversed Carnot cycle, heat is absorbed from the surroundings during the ____ process | Adiabatic expansion and isothermal compression process, Isothermal process, Adiabatic expansion process, Adiabatic compression and isothermal expansion process, Adiabatic compression process, B and D | Isothermal process | B | Engineering | Naval Architecture and Ocean Engineering | Marine Engineering | middle | FALSE
d04acfa941564e88a091bfb9391c6abd | The second law of thermodynamics explains the ____ of energy conversion | Speed, Direction, Proportionality, Efficiency, Rate, Ratio, Quantitative relationship, Limit | Quantitative relationship | G | Engineering | Naval Architecture and Ocean Engineering | Marine Engineering | easy | FALSE
9f25174b3c16473abe0ed4feffa2f901 | If, under the current climate conditions, the height of a flood defense designed for a 50-year flood is 10 meters, then under future climate change conditions, what level of flood is a 10-meter high flood defense most likely designed for? | 200-year flood, 10-year flood, 25-year flood, 15-year flood, 50-year flood, 40-year flood, 20-year flood, 30-year flood, 100-year flood, 35-year flood | 20-year flood | G | Engineering | Hydraulic Engineering | Water conservancy and Hydropower Engineering | middle | FALSE
caab99e54e454b24989787d5b846b172 | When heating a steak on a special plate in a microwave, only the steak is cooked while the plate is not damaged. The reason for this is ( ). | The plate has a high relative permittivity, The plate has a high electrical conductivity, The skin depth of electromagnetic waves in the plate is very large, The skin depth of electromagnetic waves in the plate is small, The skin depth of electromagnetic waves in the steak is medium, The plate has a high magnetic permeability, The skin depth of electromagnetic waves in the steak is small, The skin depth of electromagnetic waves in the plate is large, The skin depth of electromagnetic waves in the steak is large, The skin depth of electromagnetic waves in the plate is medium | The skin depth of electromagnetic waves in the plate is large | H | Engineering | Electrical Engineering | Electrical Theory and New Technologies | middle | FALSE
03aded4be6bf44feb1e623bf47439107 | Regarding the internal force combination of symmetrically reinforced rectangular section eccentrically compressed members, which of the following statements is correct? | When M is similar, a larger N is advantageous for large eccentric compression, and a smaller N is advantageous for small eccentric compression., When M is similar, a smaller N is advantageous for large eccentric compression, and a larger N is advantageous for small eccentric compression., When M is similar, a larger N is disadvantageous for large eccentric compression, and a smaller N is disadvantageous for small eccentric compression., When N is similar, a larger M is advantageous, When M is similar, a larger N is advantageous for large eccentric compression, and a smaller N is disadvantageous for small eccentric compression., When M is similar, a larger N is advantageous for small eccentric compression, and a larger N is also advantageous for large eccentric compression., When M is similar, a larger N is advantageous for small eccentric compression, and a smaller N is advantageous for large eccentric compression., For both large and small eccentrically compressed members, small N and M are disadvantageous at the same time, When M is similar, a larger N is advantageous for small eccentric compression, and a smaller N is disadvantageous for large eccentric compression. | When M is similar, a larger N is advantageous for large eccentric compression, and a smaller N is advantageous for small eccentric compression. | A | Engineering | Civil Engineering | Structural Engineering | hard | FALSE
9f17c655402b4d2aa13ac429e5c17939 | Which of the following statements about the variable frequency regulation of the cooling water pump in an air conditioning system's chiller (when the frequency of the cooling water pump decreases) is correct? | It will definitely reduce the energy consumption of the cooling water system, It will reduce the energy consumption of the cooling water pump, but the reduction will be more than expected due to decreased friction losses, It will definitely reduce the energy consumption of the cooling water system by a fixed percentage, It will lead to a decrease in the condensing temperature of the chiller, It will definitely reduce the energy consumption of the cooling water pump, It will reduce the energy consumption of the cooling water pump, but not necessarily by a fixed percentage, The energy consumption of the chiller will decrease when producing the same amount of cooling, It will definitely reduce the energy consumption of the chiller, It will reduce the energy consumption of the cooling water pump, but the reduction will be less than expected due to increased friction losses | It will definitely reduce the energy consumption of the cooling water pump | E | Engineering | Power Engineering and Engineering Thermophysics | Refrigeration and Cryogenic Engineering | middle | FALSE
cfbea85d62784497a9904d9303aee5af | In the mode decomposition response spectrum, Fji = GiαjγjXji represents the horizontal seismic force of the jth mode for mass point i. Which of the following statements is correct? | The higher the mass point is from the ground, the greater the value of Fji, The value of Fji is inversely proportional to the damping ratio of the system, The value of Fji is related to the damping ratio of the system, The value of Fji is inversely proportional to the square root of the damping ratio of the system, The value of Fji is independent of the dynamic characteristics of the system., For the jth mode, the value of Fji is proportional to the product of Gi and Xji, The value of Fji is directly proportional to the damping ratio of the system, The value of Fji is inversely proportional to the square of the damping ratio of the system, The value of Fji is directly proportional to the square root of the damping ratio of the system, The value of Fji is directly proportional to the square of the damping ratio of the system | The value of Fji is related to the damping ratio of the system | C | Engineering | Civil Engineering | Structural Engineering | middle | FALSE
7b87f89eaa1c4d1f880cac2cff6c9eb1 | Given a circuit with the capacitor voltage \(u_c(t)\) as the output, the step response is \(g(t)=(-2e^{-t}+e^{-t}+1)u(t)\), and the impulse response is \(h(t)=2(e^{-t}-e^{-2t})u(t)\). When the input signal is \(u_s(t)=2u(t)+3\delta(t)\), the zero-state response of the circuit with \(u_c(t)\) as the output is | \\(2g(t)+4h(t)\\), \((e^{-t}-2e^{-2t}+1)u(t)\), \\(2g(t)+2h(t) \\), \(2g(t)+3h(t)\), \((2e^{-t}-3e^{-2t}+2)u(t) \), \((2e^{-t}-4e^{-2t}+2)u(t)\), \\((2e^{-t}-5e^{-2t}+3)u(t) \\), \\((2e^{-t}-2e^{-2t}+3)u(t)\\), \(2g(t)+h(t)\), \\((2e^{-t}-3e^{-2t}+3)u(t)\\) | \(2g(t)+3h(t)\) | D | Engineering | Electrical Engineering | Electrical Theory and New Technologies | middle | TRUE
7bb6723e06f848ad8e068285846e0b8f | The Chinese 'Methods for Bidding and Tendering of Construction Projects' stipulates that projects that should be publicly tendered by law include ( ). | Projects involving national security, state secrets, or disaster relief., National key projects determined by the State Council's economic planning commission., National key projects determined by the State Council's development planning department., Projects determined as national key projects by the people's governments of provinces, autonomous regions, and municipalities directly under the Central Government., National key projects determined by the State Council's economic planning department and the National Development and Reform Commission., Projects fully funded by state-owned capital or where state-owned capital holds a controlling or dominant position., Projects determined as local key projects by the people's governments of provinces, autonomous regions, and municipalities directly under the Central Government., National key projects determined by the State Council's economic planning department., National key projects determined by the National Development and Reform Commission., National key projects determined by the State Council's economic planning department and the Ministry of Finance. | National key projects determined by the State Council's development planning department. | C | Engineering | Civil Engineering | Urban Infrastructure Engineering | middle | FALSE
39f2884839134872b301b7d93e5d7808 | Prepare a cast-in-place reinforced concrete beam with C25, the cross-sectional dimensions are 300*500, the diameter of the reinforcing bars is 20mm, the minimum center-to-center distance between the bars is 80mm, the nominal size of the aggregate should be selected as ( ) | 5~35, 5~32.5, 5~50, 5~30, 5~31.5, 5~40, 5~60, 20~40, 5~37.5, 5~45 | 5~40 | F | Engineering | Civil Engineering | Structural Engineering | middle | TRUE
14fa3853e1bd49b4a67ad48a85086ad7 | In a countercurrent operation packed tower, when the absorption factor A < 1, and the packing layer is infinitely high, the gas-liquid phase equilibrium occurs at ( ). | middle of the tower, near the bottom of the tower, near the middle of the tower, lower part of the tower, upper part of the tower, top of the tower, bottom of the tower, near the top of the tower | bottom of the tower | G | Engineering | Chemical Engineering and Technology | Mass Transport and Separation Process in Chemical Engineering | middle | FALSE
c8f9042710564ccab6a314bb354ddabd | Given that the span of a certain section is 497m, the length of the suspension curve of the overhead line with equal height suspension points (h=0) = 500m, if under the same conditions there is a height difference of 100m, then the length of the suspension curve of the overhead line for this section is ()m. | 508.9, 507, 509.8, 509.5, 499.5, 508.5, 509.4, 509.9, 506.9, 510.1 | 509.9 | H | Engineering | Electrical Engineering | Power Systems and Automation | hard | TRUE
a952a7272968444681b8f36b4a2bac07 | A factory produces I, II and III products, all of which are processed according to two processes A and B. Set A process can be set separatelyA1 or A2 is required, and there are three kinds of equipment B1, B2 and B3 that can be used to complete process B. It is known that product workers can be in A and BWhat kind of equipment is Bu Jia L; Product II is processed on equipment A of any specification, but when process B is completed, it can only be processed at B1equipment processing; Product III can only be processed on machines A2 and B2. The process time required to process a unit of product and other itemsThe item data is shown in the tableI II III Equipment processing feeA1 5 10 \ 6000 0.05A2 7 9 12 10000 0.03B1 6 8 \ 4000 0.06B2 4 11 7000 0.11B3 7 \ 4000 0.05Raw material cost (yuan/piece) 0.25 0.35 0.50Price(RMB/piece) 1.25 2.00 2.80then the maximum profit is | 1456.74, 1145.18, 1190.57, 781.12, 4561.12, 2154.41, 1545.45, 4251.21, 1457.63, 1789.47 | 1190.57 | C | Engineering | Control Science and Engineering | Operations Research and Cybernetics | hard | TRUE
d436d5e39a73463984387ece5e2c4094 | Which of the following statements about wood cells is incorrect? Consider the following statements:I. The cambium has two types of initial cells: fusiform initial cells and ray initial cells.II. Pits are mainly composed of the pit membrane, pit annulus, pit border, pit cavity (pit chamber, pit canal), and pit aperture (inner and outer aperture).III. In standing trees, the pressure on both sides of the pit pair is unequal, pushing the torus to one side and blocking the pit aperture, known as an aspirated pit.IV. Most cells that make up wood are arranged horizontally and are hollow inside. In hardwood, there is a type of longitudinal cell with a larger diameter, specialized for conduction, called vessels; the pore-like structures on the cross-section of vessels are called pores.Select the combination that includes incorrect descriptions. | II, II and IV, IV, I and III, I and IV, III and IV, I, II and III, I and II, III | IV | C | Engineering | Forestry Engineering | Wood Science and Technology | middle | FALSE
928896ec8f514f30bd467c18b6f53ed9 | How linear is a pressure transmitter? | The deviation from a straight line of the output signal over the initial range of pressure measurement, The deviation from a straight line of the output signal over the calibrated range of pressure measurement, The deviation from the setpoint pressure value, None of the other choices, The deviation from the rated pressure value, The deviation from a straight line of the output signal over the full range of pressure measurement, The deviation from the average value of the output signal over the full range of pressure measurement, The deviation from the true linear value over the operating temperature range, The deviation from a straight line of the output signal over the partial range of pressure measurement | The deviation from a straight line of the output signal over the full range of pressure measurement | F | Engineering | Instrument Science and Technology | Instrument Science and Technology | middle | FALSE
be1ef92c2d0542ddb86ad47abfe3ec60 | Which of the following is not seen in fired caridge case | Bullet rifling markings, Primer markings, Bullet base markings, Extractor markings, Bullet rifling impressions, Bullet core markings, Ejector markings, Rifling markings, Bullet jacket markings, Firing pin marking | Rifling markings | H | Engineering | Weapon Science and Technology | Weapon Systems Science and Engineering | easy | FALSE
a7d96b4f7e114ab19349737b4c078ce1 | You are given a product with title ORION MOTOR TECH AC Gauges, AC Manifold Gauge Set for R134a R12 R22 R502, 3 Way Automotive AC Gauge Set with Antishock Gauges Hoses Couplers Adapter, Puncturing Can Tap Freon Recharge Kit, Blue Case. Please select the most appropriate product type for this product. | steering wheel, automotive pressure gauge, candle, electromechanical gauge, automotive diagnostic tool, bed drop, automotive gauge set, automotive diagnostic gauge | electromechanical gauge | D | Engineering | Mechanical Engineering | Mechatronic Engineering | easy | FALSE
2c7f0f5c19ee46e4bb261c2dd198c1a7 | What is another term for a robot's "arm"? | actuator, mechanical limb, None of the other choices, control system, robotic limb, servomechanism, sensor, end effector | None of the other choices | C | Engineering | Mechanical Engineering | Mechatronic Engineering | easy | FALSE
655561aedc404ace8c314824d3294b75 | Martha works as a Software Developer for NetCom Inc. She has developed an application called App1 using Visual Studio .NET. This application includes a form named MyForm1, which features several controls, one of which is a TextBox named txtDOB intended to receive a date of birth from the user. To ensure that the user inputs a valid date in txtDOB, Martha has added validation logic to the Validating event of txtDOB. However, during testing with some invalid dates, the validation logic does not seem to work as intended. What is the most probable reason for this issue? | Martha has set the TabIndex property of txtDOB to 0., Martha has set the SuppressValidation property of txtDOB to True., Martha has set the CausesValidation property of MyForm1 to True., Martha has set the CausesValidation property of MyForm1 to False., Martha has set the Locked property of txtDOB to True., Martha has set the CausesValidation property of MyForm1 to False and the CausesValidation property of txtDOB to False., Martha has set the CausesValidation property of txtDOB to False., Martha has set the CausesValidation property of MyForm1 to True and the CausesValidation property of txtDOB to True., Martha has set the CausesValidation property of MyForm1 to True and the CausesValidation property of txtDOB to False., Martha has set the CausesValidation property of MyForm1 to False and the CausesValidation property of txtDOB to True. | Martha has set the CausesValidation property of txtDOB to False. | G | Engineering | Computer Science and Technology | Advanced Programming Languages | middle | FALSE
e58636cfea25493c88a3fe6ccfdc5702 | What is primarily used for automated reasoning? | Depth-first search, Breadth-first search, Forward chaining, Parallel programming, Backward chaining, None of the other choices | Backward chaining | E | Engineering | Computer Science and Technology | Formal Languages | middle | FALSE
ce78d8e1f41e4749866f8af5db45ce01 | Among the options provided, which one is NOT an instance of hazardous waste? Provide a single response. | Contaminated water, Tubing from fluorescent lights, Silty water, Contaminated soil, Contaminated spill kits, Mastics, Contaminated air | Silty water | C | Engineering | Environmental Science and Engineering | Environmental and Resource Protection | easy | FALSE
71a4b69d558c497497efc0fa260345a3 | A most insanitary method that creates public health hazards, nuisance and severe pollution of environment is | Uncontrolled tipping, Unsanitary landfilling, Landfilling, Unsanitary disposal, Controlled tipping, Dumping, Composting, Incineration, Open burning | Dumping | F | Engineering | Environmental Science and Engineering | Environmental and Resource Protection | easy | FALSE
eceac7d5b4c54844a0f7c5c90c3eaaf0 | Choose the most appropriate topic for the following conversation between a user and a shop assistant.Conversation: Human:[MASK]Assistant:In that case, I'd also recommend considering performance parts like cold air intakes, performance exhaust systems, performance chips or programmers which can help increase your vehicle's power and improve performance. Let me know if you have any other questions!Human:I'm interested in appearance mods. What are some popular options?Assistant:Popular appearance mods include:- Custom wheels/rims: New wheels can dramatically change the look of your vehicle. Things like larger diameter wheels, custom finishes and styles are popular.- Lowering kits: Lowering your vehicle's suspension improves the stance and gives it a more aggressive look.- Body kits: Custom bumpers, side skirts, spoilers, etc. can enhance your vehicle's style.- Window tint: Darker tinted windows improve the appearance and also provide privacy.- Decals and racing stripes: Add visual accents and make a statement with custom graphics.- LED lighting: Upgraded headlights, interior lights, underbody lights, etc. Modernize the look and brightness.- Seat covers: Custom seat covers can match your style theme and refresh the interior.- Steering wheels: A new sporty steering wheel feels great in your hands and complements other mods.Let me know if any of these interest you or if you have any other questions!Human:Do you have any recommendations for a young Asian female? I want a really cute look.Assistant:Great style choices! I'd suggest:- Pastel colored custom seat covers, floor mats or steering wheel cover for a soft, feminine touch- Decorative inserts like Hello Kitty or floral print around vents or gear stick- Eye-catching chrome or rhinestone license plate frame- Cute decals like bows, eyelashes or a favorite cartoon character- Rainbow underbody lighting kit for a fun pop of color- A plush toy or figurine on the dash to display your personality!Have fun with it and make the space your own.Human:What are thoughts on flashy colors for body kits or rims?Assistant:Flashy, bright colors on body kits, rims and other appearance mods can be a great way to make a bold statement and stand out from the crowd. Some things to consider:Pros:• Eye-catching and unique. Bright colors like hot pink, lime green or neon yellow will get people's attention.• Express your fun, vibrant personality. The right flashy colors can reflect an enthusiastic, youthful spirit.• Memorable. A bright colored custom ride will be much more likely to turn heads and be remembered.Potential downsides to consider:• Can appear tacky or gaudy to some. Very bright, neon colors are not for everyone.• May reduce resale value. Although subjective, flashy visual mods can turn off some buyers and lower demand.• Higher visibility to law enforcement. Bright colors draw more attention which could lead to extra scrutiny. Drive carefully!• Clashes with some styles. Flashy colors may not suit a refined luxury vehicle for example. It depends on the overall look you want.In the end, choosing eye-catching colors is all about balancing your desire to stand out with good taste and common sense. The right flashy tone that suits your specific vehicle and personal style can be a great choice. But be wary of going over the top!What are your thoughts on this? I'm happy to provide more specific color recommendations and opinions if needed.Human:Thanks for the suggestions. I appreciate your help! | BMX, Car repair, Shortwave listening, Car restoration, Car tuning, Research, Car maintenance | Car tuning | E | Engineering | Transportation Engineering | Vehicle Operation Engineering | easy | FALSE
65485291d17241e98de9e5aa415d61e2 | At what time is trailer swing most probable with a lorry and drawbar setup? Select one answer. | While you're moving off at an angle, While you're accelerating on a straight road, While you're braking on a straight road at high speed, While you're using an endurance brake, While you're accelerating on a bend, While you're braking on a bend, While you're braking on a straight road, While you're accelerating on a straight road at high speed, While you're steering at slow speed and fully loaded, While you're braking on a straight road at low speed | While you're braking on a bend | F | Engineering | Transportation Engineering | Vehicle Operation Engineering | middle | FALSE
1d70466a25c147049c681a6615ee03c1 | Which of the following sets of phrases best summarizes the following product?Product Title: Pirelli P Zero Nero All Season High Performance Radial Tire-275/40ZR20 106Y XLProduct Description: The P Zero Nero All Season is Pirelli's ultra-high performance all-season tire. This tire features quiet ride, precise cornering and outstanding traction in dry and wet surfaces. This is an option as original equipment and replacement tire both in conventional and run flat structures. This tire has an asymmetric all-season tread design that gives accuracy in handling and driving in all conditions even at high speeds. This also has a firm center rib that contributes to continuous and dependable contact patch with the road. This assures shorter braking distances and faster acceleration in either wet or dry conditions. In addition, this has 4 longitudinal and numerous crosswise grooves that increase resistance to aquaplaning even when cornering. For outstanding balance of wet road control and fuel efficiency, this tire also has advanced silica compound. This product is not for sale in the state of Arkansas | 275/40 r20, 275/40r20, pirelli p zero all season performance, 275/40 r20, 275/40r20, pirelli p zero all weather, 275/40 r20, eau de parfum, yeti 18oz, 275/40 r20, 275/40r20, pirelli p zero, run flat, 3d puzzle, 275 40 20 tire, queen bed, led light kit, to fix, 275/40 r20, 275/40r20, pirelli p zero all season | 275/40 r20, 275/40r20, pirelli p zero | D | Engineering | Transportation Engineering | Vehicle Operation Engineering | easy | FALSE
849219b9a19a4387b8a4265c1fd7b696 | Select the attribute that may have the attribute value truck for product type fuel filter. | compatible with vehicle model, human interface input, compatible with vehicle brand, total usb 3.0 ports, compatible with vehicle make, compatible with vehicle type, reusability | compatible with vehicle type | F | Engineering | Transportation Engineering | Vehicle Operation Engineering | easy | FALSE
3412ded1bc76443bb1c550d0cf60bc1d | Select the category of products that can have the attribute fuel capacity. | outboard engine, central processing unit, suspender, bra | outboard engine | A | Engineering | Transportation Engineering | Vehicle Operation Engineering | easy | FALSE
211fe80557c741a084f8fe4d561fe415 | Which of the following attributes is suitable for the attribute value bus of product category spark plug? | compatible with vehicle brand, vehicle brand, vehicle model, bristle material, compatible with vehicle type, lamp type, compatible with engine model, audio input | compatible with vehicle type | E | Engineering | Transportation Engineering | Vehicle Operation Engineering | easy | FALSE
8b760536ee4e41788180d52370be19eb | A car battery supplies a currentI of 50 amp to the starter motor. How much charge passes through the starter in (1/2) min? | Both 1500 coul and 50 * 30 coul are correct, 50 * 30 coul, 600 coul, 2000 coul, 1200 coul, 3000 coul, 1500 coul, 750 coul, 1800 coul, 2500 coul | Both 1500 coul and 50 * 30 coul are correct | A | Engineering | Electrical Engineering | Electrical Theory and New Technologies | middle | TRUE
5ee4eb61c6084c2db0d35ddcdcede904 | The cone resistance is approximately equal to __ times the penetration resistance N. | 20, 55, 45, 40, 30, 15, 35, 10, 25, 50 | 10 | H | Engineering | Civil Engineering | Geotechnical Engineering | easy | FALSE
9b0cfcd9f2cd48389285580b62386e37 | The type of boring, used for making deep excavations is __. | Cylindrical augers, Tunnel boring, Jet grouting, Sonic drilling, Wash boring, Vertical drilling, Core sampling, Hydraulic dredging | Cylindrical augers | A | Engineering | Civil Engineering | Geotechnical Engineering | easy | FALSE
0cab520f766848a9b959e46942b15dd2 | In Dutch cone test, the cone along with mantle is further penetrated after 8cm to a depth of __. | 16 cm, 28 cm, 18 cm, 22 cm, 20 cm, 12 cm, 25 cm, 15 cm, 8 cm, 30 cm | 20 cm | E | Engineering | Civil Engineering | Geotechnical Engineering | easy | TRUE
e7159f9db82f463fa659433bae497824 | Which of the following effect of line load can be taken into account by Culmann's graphical method? | Flight path and riverbank erosion, Earthquake shock and bridge vibration, Solar panel tilt and shoreline erosion, Light beam refraction and hill angle, Railway track and Long wall of a building, Water flow and dense forest shading, Meteor impact and wind turbine load, Flood wave and temperature gradient, Pipeline and mountain slope stability, Traffic flow and desert dune movement | Railway track and Long wall of a building | E | Engineering | Civil Engineering | Geotechnical Engineering | easy | FALSE
4d7e673e4aba47f2a327b9dc7ca16588 | In Fe-Si liquid, $\gamma_{\mathrm{Si}}^{0} \left( 1600^{\circ} \mathrm{C} \right)=0.0013$, $\gamma_{\mathrm{Si}}^{0} \left( 1420^{\circ} \mathrm{C} \right)=0.00047$. Try to calculate the relative partial molar enthalpy of dissolution $\Delta H_{\mathrm{Si}}^{\ominus}$ for silicon forming a dilute solution in iron at 1600°C. | $$1 5 4 7 8 9 \mathrm{~ J / m o l ~}$$, $$- 1 4 9 7 4 0 \mathrm{~ J / m o l ~}$$, $$7 4 6 2 3 0 \mathrm{~ J / m o l ~}$$, $$3 4 6 5 1 2 \mathrm{~ J / m o l ~}$$, $$9 2 3 8 1 5 \mathrm{~ J / m o l ~}$$, $$- 1 3 0 0 5 0 \mathrm{~ J / m o l ~}$$, $$5 8 1 4 9 5 \mathrm{~ J / m o l ~}$$, $$- 1 7 2 5 6 0 \mathrm{~ J / m o l ~}$$, $$- 2 0 3 5 8 0 \mathrm{~ J / m o l ~}$$, $$- 1 6 4 8 0 0 \mathrm{~ J / m o l ~}$$ | $$- 1 4 9 7 4 0 \mathrm{~ J / m o l ~}$$ | B | Engineering | Metallurgical Engineering | Iron and Steel Metallurgy | middle | TRUE
3ffdb24bb71b47f6be0a40cd28fc8792 | Determine the minimum concentration of [Ti] required for the formation of titanium nitride (TiN) within liquid iron at 1600°C and $p_{\mathrm{N_{2}}}^{\prime}=100 \, \text{kPa}$. | $$pure liquid: 0. 0 4 0 \%,standard form: 0. 0 3 9 \%$$, $$pure liquid: 0. 0 4 2 \%,standard form: 0. 0 4 1 \%$$, $$pure liquid: 0. 0 4 4 \%,standard form: 0. 0 4 3 \%$$, $$pure liquid: 0. 0 3 4 \%,standard form: 0. 0 3 3 \%$$, $$pure liquid: 0. 0 3 2 \%,standard form: 0. 0 3 1 \%$$, $$pure liquid: 0. 0 3 6 \%,standard form: 0. 0 3 5 \%$$, $$pure liquid: 0. 0 2 8 \%,standard form: 0. 0 2 7 \%$$, $$pure liquid: 0. 0 3 8 \%,standard form: 0. 0 3 7 \%$$, $$pure liquid: 0. 0 3 1 \%,standard form: 0. 0 3 0 \%$$, $$pure liquid: 0. 0 3 5 \%,standard form: 0. 0 3 4 \%$$ | $$pure liquid: 0. 0 3 6 \%,standard form: 0. 0 3 5 \%$$ | F | Engineering | Metallurgical Engineering | Iron and Steel Metallurgy | hard | TRUE
ceb85369c9664a1d99c246f477427ea6 | At 1873 K, in molten iron, [Si] is oxidized by $O_2$ : $[\mathrm{Si}]+\mathrm{O_2}=\mathrm{SiO_2}(s)$, where the silicon content in molten iron is $x[\mathrm{Si}] = 0.2$, $\gamma_{\mathrm{Si}} = 0.03$, and $p'_{O_2} = 100 \ \mathrm{kPa}$. Please calculate the $\Delta_{\mathrm{r}}G_{\mathrm{m}}$ for the oxidation reaction of silicon. The standard state of silicon is pure liquid silicon. | $$- 6 4 3 9 1 2 \mathrm{~ J / m o l ~}$$, $$- 4 0 6 9 2 3 \mathrm{~ J / m o l ~}$$, $$- 5 5 2 1 0 0 \mathrm{~ J / m o l ~}$$, $$- 3 9 8 6 4 7 \mathrm{~ J / m o l ~}$$, $$- 4 3 0 8 5 6 \mathrm{~ J / m o l ~}$$, $$- 4 8 9 9 3 5 \mathrm{~ J / m o l ~}$$, $$- 4 7 5 2 4 1 \mathrm{~ J / m o l ~}$$, $$- 4 9 6 4 9 2 \mathrm{~ J / m o l ~}$$, $$- 5 1 2 7 0 4 \mathrm{~ J / m o l ~}$$, $$- 3 8 7 2 1 5 \mathrm{~ J / m o l ~}$$ | $$- 4 9 6 4 9 2 \mathrm{~ J / m o l ~}$$ | H | Engineering | Metallurgical Engineering | Iron and Steel Metallurgy | hard | TRUE
2613e2e31a7f45d9bd02d6c09fdc898c | In a 30-ton electric furnace, the manganese content in the molten steel, $w[\text{Mn}] = 0.30\%$, decreases to $w[\text{Mn}] = 0.06\%$ after half an hour. At the steel-slag interface, $w[\text{Mn}] = 0.03\%$. The depth of the molten steel layer is 50 cm. During the oxidation period, ore is added to supply oxygen, and the area of the steel-slag interface is twice that of the stationary molten steel. $D_{\text{Mn}} = 1.1 \times 10^{-8} \, \text{m}^2/\text{s}$. Try to calculate the thickness of the boundary layer of the molten steel. | $$0. 7 2 \times1 0^{-4} \mathrm{~ m}$$, $$8. 0 0 \times1 0^{-4} \mathrm{~ m}$$, $$2. 1 7 \times1 0^{-4} \mathrm{~ m}$$, $$4. 1 0 \times1 0^{-4} \mathrm{~ m}$$, $$5. 8 9 \times1 0^{-5} \mathrm{~ m}$$, $$6. 5 3 \times1 0^{-6} \mathrm{~ m}$$, $$1. 2 5 \times1 0^{-4} \mathrm{~ m}$$, $$0. 3 6 \times1 0^{-4} \mathrm{~ m}$$, $$9. 4 3 \times1 0^{-3} \mathrm{~ m}$$, $$3. 9 5 \times1 0^{-4} \mathrm{~ m}$$ | $$0. 3 6 \times1 0^{-4} \mathrm{~ m}$$ | H | Engineering | Metallurgical Engineering | Iron and Steel Metallurgy | hard | TRUE
cab446e65e144c3987c61835b64d72e0 | In the slag, there are emulsified small iron beads, and the rate of [Mn] being oxidized by (FeO) within them is controlled by mass transfer. Calculate the mass transfer coefficient of [Mn] in the iron beads. The diameter of the iron beads is $2 \times 10^{-4} \, \mathrm{m}$, with $\rho_{\mathrm{m}} = 7 \times 10^{3} \, \mathrm{kg/m}^{3}$. In the iron liquid, $D_{\mathrm{[Mn]}} = 5 \times 10^{-9} \, \mathrm{m}^{2}/\mathrm{s}$, and in the slag, $D_{(\mathrm{Mn})} = 5 \times 10^{-10} \, \mathrm{m}^{2}/\mathrm{s}$. The slag has a density $\rho_{s} = 3.5 \times 10^{3} \, \mathrm{kg/m}^{3}$ and a viscosity $\eta_{s} = 0.1 \, \mathrm{Pa \cdot s}$. | $$5. 0 0 0 \times 10^{-5} \mathrm{~ m / s}$$, $$6. 1 1 1 \times 10^{-7} \mathrm{~ m / s}$$, $$5. 9 8 7 \times 10^{-6} \mathrm{~ m / s}$$, $$2. 0 1 0 \times 10^{-8} \mathrm{~ m / s}$$, $$3. 2 2 2 \times 10^{-7} \mathrm{~ m / s}$$, $$8. 1 2 3 \times1 0^{-6} \mathrm{~ m / s}$$, $$7. 3 4 5 \times 10^{-5} \mathrm{~ m / s}$$, $$9. 2 2 5 \times1 0^{-6} \mathrm{~ m / s}$$, $$4. 5 6 2 \times 10^{-6} \mathrm{~ m / s}$$, $$7. 7 7 7 \times 10^{-6} \mathrm{~ m / s}$$ | $$9. 2 2 5 \times1 0^{-6} \mathrm{~ m / s}$$ | H | Engineering | Metallurgical Engineering | Iron and Steel Metallurgy | hard | TRUE
8efb9cd2751b4deba90859b2169e4231 | The composition of bearing steel is: $w \ [ \mathrm{~ C ~} ] \ =\ 1.05\%$, $w \left[ \mathrm{\ S i ~} \right]=0.6\%$, $w \left[ \mathrm{M n} \right]=1.0\%$, $w \big[ \mathrm{\ P} \big]=0.02\%$, $w [ \mathrm{\ S} ]=0.02\%$, $w \left[ \mathrm{\bf~ C r} \right]=1.10\%$. Try to calculate the activity coefficient and activity of sulfur in the molten steel at 1873K.What is the answer to this question? | $1.32,0.031$, $1.25,0.024$, $1.40,0.027$, $1.35,0.028$, $1.28,0.030$, $1.15,0.029$, $1.18,0.025$, $1.30,0.026$, $1.22,0.022$, $1.10,0.023$ | $1.30,0.026$ | H | Engineering | Metallurgical Engineering | Iron and Steel Metallurgy | hard | TRUE
eeb8d161f3c644c6974040683cf99ef4 | Calculate the mass fractions of $\mathrm{Zr}$ and $\mathbf{N}$ forming $\mathrm{ZrN}$ in the molten steel with a composition of $w \big[ \mathrm{C} \big] = 0.05\%$, $w \big[ \mathrm{Cr} \big] = 18\%$, $w \big[ \mathrm{Ni} \big] = 9\%$, $w \big[ \mathrm{Si} \big] = 0.5\%$, and $w \big[ \mathrm{Mo} \big] = 0.1\%$. The temperature is 1850K, and the nitrogen partial pressure in the gas phase is $p_{\mathrm{N_{2}}}^{\prime} = 90\mathrm{kPa}$. Assume $a_{\mathrm{ZrN}} = 1$ and $f_{\mathrm{Zr}} = 1$. | $1. 3 5 \times1 0^{-2}\%,0.025\%$, $1. 5 0 \times1 0^{-2}\%,0.020\%$, $1. 3 9 \times1 0^{-2}\%,0.024\%$, $1. 4 0 \times1 0^{-2}\%,0.028\%$, $1. 5 2 \times1 0^{-2}\%,0.019\%$, $1. 4 3 \times1 0^{-2}\%,0.023\%$, $1. 4 6 \times1 0^{-2}\%,0.026\%$, $1. 4 2 \times1 0^{-2}\%,0.022\%$, $1. 6 0 \times1 0^{-2}\%,0.021\%$, $1. 3 8 \times1 0^{-2}\%,0.027\%$ | $1. 4 3 \times1 0^{-2}\%,0.023\%$ | F | Engineering | Metallurgical Engineering | Iron and Steel Metallurgy | hard | TRUE
b85c1385fb8d40819d4f1743803458aa | Testing the reduction in the freezing point value ($\Delta T$) of pure iron using elements to calculate the melting point of $15 \mathrm{Cr} 4 \mathrm{Mo} 3 \mathrm{SiMnVAl}$ steel (composition: $w \big[\mathrm{C}\big] = 0.51\%$, $w [\mathrm{Si}] = 0.95\%$, $w \big[\mathrm{Mn}\big] = 1.02\%$, $w [\mathrm{S}] = 0.005\%$, $w \left[\mathrm{P}\right] = 0.017\%$, $w [\mathrm{Cr}] = 4.17\%$, $w \big[\mathrm{Ni}\big] = 0.13\%$, $w \left[\mathrm{Mo}\right] = 2.99\%$, $w \left[\mathrm{V}\right] = 1.02\%$, $w \left[\mathrm{Al}\right] = 0.51\%$). | $$1 4 4 0 {\mathrm{°C}}$$, $$1 3 8 0 {\mathrm{°C}}$$, $$1 4 8 0 {\mathrm{°C}}$$, $$1 4 6 0 {\mathrm{°C}}$$, $$1 4 9 0 {\mathrm{°C}}$$, $$1 5 2 0 {\mathrm{°C}}$$, $$1 4 5 5 {\mathrm{°C}}$$, $$1 5 0 5 {\mathrm{°C}}$$, $$1 4 7 5 {\mathrm{°C}}$$, $$1 6 0 0 {\mathrm{°C}}$$ | $$1 4 6 0 {\mathrm{°C}}$$ | D | Engineering | Metallurgical Engineering | Iron and Steel Metallurgy | hard | TRUE
c4e8e1b2fde24e90a59bff8b82992b79 | Keep chromium in water vapor-containing $\mathrm{H_{2}}$ at 1500K and a pressure of $10^{5} \mathrm{Pa}$. To prevent chromium from oxidizing, what should the maximum partial pressure of $\mathrm{H_{2}}$ in the gaseous phase be? | $$3. 0 \times1 0^{3} \mathrm{P a}$$, $$7. 0 \times1 0^{6} \mathrm{P a}$$, $$6. 0 \times1 0^{0} \mathrm{P a}$$, $$4. 0 \times1 0^{2} \mathrm{P a}$$, $$2. 0 \times1 0^{4} \mathrm{P a}$$, $$1. 1 \times1 0^{9} \mathrm{P a}$$, $$5. 0 \times1 0^{1} \mathrm{P a}$$, $$8. 0 \times1 0^{7} \mathrm{P a}$$, $$9. 0 \times1 0^{8} \mathrm{P a}$$, $$1. 0 \times1 0^{5} \mathrm{P a}$$ | $$1. 0 \times1 0^{5} \mathrm{P a}$$ | J | Engineering | Metallurgical Engineering | Iron and Steel Metallurgy | hard | TRUE
ebf991df40fa40e5a1c544192c5a3216 | In the thermite process, aluminum powder and $\mathrm{Fe}_{2} \mathrm{O}_{3}$ powder are mixed in stoichiometric molar ratio according to the chemical reaction $\mathrm{Fe}_{2} \mathrm{O}_{3}(s) + 2\mathrm{Al}(l) \rightarrow \mathrm{Al}_{2}\mathrm{O}_{3}(s) + 2\mathrm{Fe}(l)$. To ensure the reaction product reaches a temperature of 2000 K, how much iron filings must be added to adjust the temperature? Given that for iron, $H(2000 \mathrm{K}) - H(298 \mathrm{K}) = 82.68 \mathrm{kJ/mol}$, and for $\mathrm{Al}_{2}\mathrm{O}_{3}$, $H(2000 \mathrm{K}) - H(298 \mathrm{K}) = 206.69 \mathrm{kJ/mol}$.$$\Delta_{\mathrm{f}} H_{\mathrm{m}}^{\ominus}\left(\mathrm{Al}_2 \mathrm{O}_3, 298 \mathrm{~K}\right)=-1675.27 \mathrm{~kJ} / \mathrm{mol} ; \Delta_{\mathrm{f}} H_{\mathrm{m}}^{\ominus}\left(\mathrm{Fe}_2 \mathrm{O}_3, 298 \mathrm{~K}\right)=-825.50 \mathrm{~kJ} / \mathrm{mol}$$ | $$5. 7 8 \mathrm{~ m o l}$$, $$8. 0 6 \mathrm{~ m o l}$$, $$3. 8 7 \mathrm{~ m o l}$$, $$10. 4 9 \mathrm{~ m o l}$$, $$6. 4 3 \mathrm{~ m o l}$$, $$4. 5 9 \mathrm{~ m o l}$$, $$1. 6 5 \mathrm{~ m o l}$$, $$7. 2 1 \mathrm{~ m o l}$$, $$9. 1 5 \mathrm{~ m o l}$$, $$2. 3 4 \mathrm{~ m o l}$$ | $$5. 7 8 \mathrm{~ m o l}$$ | A | Engineering | Metallurgical Engineering | Iron and Steel Metallurgy | hard | TRUE
0ce37f4cd9f34a4693fabacf562fc2a0 | Calculate the time required for 90% oxidation of manganese during the oxidation stage of electric arc furnace steelmaking. Assume that the limiting step in manganese oxidation is the diffusion of [Mn] in the molten steel. The known parameters are: the interfacial area between the steel and slag is $1.5 \times 10^1 \, \mathrm{m}^2$, the diffusion coefficient of manganese $D_{\mathrm{Mn}}=10^{-7} \, \mathrm{m}^2/\mathrm{s}$, the boundary layer thickness $\delta=3 \times 10^{-4} \, \mathrm{m}$, the density of the molten steel $\rho=7.0 \times 10^3 \, \mathrm{kg/m}^3$, and the capacity of the electric furnace is $27 \, \mathrm{t}$. | $1900s$, $1000s$, $1600s$, $1700s$, $2500s$, $2000s$, $1500s$, $1800s$, $1791s$, $1400s$ | $1791s$ | I | Engineering | Metallurgical Engineering | Iron and Steel Metallurgy | middle | TRUE
a99fcc32052644cfa4b8d32f7b067107 | During the blowing process in a 300-ton pure oxygen top-blown converter, high-phosphorus hot metal is introduced, and the dephosphorization process is limited by the diffusion of $\mathrm{P}_{2} \mathrm{O}_{5}$ in the slag. Calculate the rate of dephosphorization when the phosphorus content in the molten steel is $w [\mathrm{P}] = 0.1$%. Also, determine the time required for the phosphorus content $w [\mathrm{P}]$ to decrease from $w [\mathrm{P}] = 0.1\%$ to $w [\mathrm{P}] = 0.05\%$. Given $\beta_{\mathrm{P_{2}O_{5}}} = 5 \times 10^{-4} \, \mathrm{m/s}$, $L_{\mathrm{P}} = 50$, $A/V = 2 \, \mathrm{m}^{-1}$, $\rho_{*} / \rho_{\mathrm{m}} = 0.43$, and the slag mass fraction is 10%. Initially, $w (\mathrm{P}_{2}\mathrm{O}_{5})^{0} = 0$, with a temperature of $1560^\circ \mathrm{C}$. | $$ 4. 7 9 \times1 0^{-4} \% / \mathrm{s},199.08s $$, $$4. 6 5 \times1 0^{-4} \% / \mathrm{s},148.89s$$, $$ 3. 9 2 \times1 0^{-3} % / \mathrm{s},210.45s $$, $$ 1. 9 4 \times1 0^{-4} \% / \mathrm{s},298.12s $$, $$ 2. 3 7 \times1 0^{-4} \% / \mathrm{s},176.49s $$, $$ 5. 0 8 \times1 0^{-5} \% / \mathrm{s},185.73s $$, $$ 4. 3 1 \times1 0^{-4} \% / \mathrm{s},167.21s $$, $$ 5. 4 2 \times1 0^{-5} \% / \mathrm{s},123.56s $$, $$ 2. 0 7 \times1 0^{-4} \% / \mathrm{s}, 92.68s $$, $$ 3. 6 8 \times1 0^{-3} \% / \mathrm{s},102.33s $$ | $$4. 6 5 \times1 0^{-4} \% / \mathrm{s},148.89s$$ | B | Engineering | Metallurgical Engineering | Iron and Steel Metallurgy | hard | TRUE
258ea2f8e38b4469adafad1f344e1d5c | Determine the possible minimum solubility of nitrogen or other elements in molten iron standing under high vacuum. Temperature 1873 $\mathrm{K}$ iron's vapor pressure $p_{\mathrm{Fe}}^{*} \,=\, 5.89 \mathrm{Pa}$. | $$3. 4 8 \times1 0^{-3} \%$$, $$1. 2 6 \times1 0^{-4} \%$$, $$6. 2 9 \times1 0^{-7} \%$$, $$2. 3 7 \times1 0^{-2} \%$$, $$3. 5 7 \times1 0^{-9} \%$$, $$4. 1 5 \times1 0^{-6} \%$$, $$1. 8 3 \times1 0^{-1} \%$$, $$7. 9 4 \times1 0^{-8} \%$$, $$5. 6 9 \times1 0^{-5} \%$$, $$4. 2 8 \times1 0^{-2} \%$$ | $$1. 2 6 \times1 0^{-4} \%$$ | B | Engineering | Metallurgical Engineering | Iron and Steel Metallurgy | hard | TRUE
cbe7ef9b9ca84f6bba0fe9dcfdc96158 | When using electric lighting for small well excavation, the electric lamp voltage should not exceed (). | 30V, 50V, 60V, 24V, 12V, 64V, 72V, 46V, 36V, 48V | 36V | I | Engineering | Electrical Engineering | High Voltage and Insulation Technology | easy | FALSE
5bcc6d6396ad4fcca44f7c2d2fc86517 | What is the sediment size corresponding to beginning of motion when the shear velocity $u_{*}=0. 1 \ \mathrm{m / s?}$ | $$d_{s}=1. 2 8 \ \mathrm{c m}$$, $$d_{s}=1. 8 5 \ \mathrm{c m}$$, $$d_{s}=1. 7 8 \ \mathrm{c m}$$, $$d_{s}=1. 3 1 \ \mathrm{c m}$$, $$d_{s}=1. 6 3 \ \mathrm{c m}$$, $$d_{s}=1. 5 2 \ \mathrm{c m}$$, $$d_{s}=0. 9 4 \ \mathrm{c m}$$, $$d_{s}=1. 1 7 \ \mathrm{c m}$$, $$d_{s}=1. 0 5 \ \mathrm{c m}$$, $$d_{s}=1. 4 0 \ \mathrm{c m}$$ | $$d_{s}=1. 3 1 \ \mathrm{c m}$$ | D | Engineering | Hydraulic Engineering | Water conservancy and Hydropower Engineering | middle | TRUE
29511ad2ebfe437b8d199f2124d26a26 | How is the cascade system achieved? | VCR system in staggered lines, VAR system in modified series, VCR system in series, VAR system in parallel, VCR system with shared conduits, VCR system in parallel, VAR system with dual pumps, VAR system in series, VAR system with alternating cycles, VCR system in tangent series | VCR system in series | C | Engineering | Power Engineering and Engineering Thermophysics | Refrigeration and Cryogenic Engineering | easy | FALSE
c69f98df98a7482d9b6db1b7a40c255e | Which of the following is the most suitable ore to undergo the electrochemical process? | Marble, Dolomite, Limestone, Granite, Basalt, Quartzite, Bauxite, Sandstone, Siltstone, Shale | Bauxite | G | Engineering | Metallurgical Engineering | Physical Chemistry of Metallurgical Process | easy | FALSE
12306f4c088847208e09027b5e882425 | The electrical conductivity of ferrites is(). | Less than that of paramagnetic materials, Equivalent to that of metals, Greater than that of electrolytic solutions, Less than that of ferromagnetic materials, Equal to that of diamagnetic substances, Similar to that of ferroelectric compounds, More than that of insulators, Equal to that of superconductors | Less than that of ferromagnetic materials | D | Engineering | Electrical Engineering | Electrical Theory and New Technologies | easy | FALSE
d2071f1dd6154ff5bf18fd1150f580f3 | Which of the following metals has highest specific gravity? | Iron, Lead, Nickel, Bronze, Silver, Aluminum, Copper, Zinc, Gold, Mercury | Silver | E | Engineering | Materials Science and Engineering | Materials Physics and Chemistry | easy | FALSE
cd9c22c0f99845dfb5886a481f292cec | Supply a 220 V, 50 Hz AC power source to an inductive load with a power factor of 0.6, where the load absorbs power of 550 W. What is the power output of the source after adding a capacitor in series? | $$1 \ 6 3 0 \ \mathbf{w}$$, $$1 \ 5 2 8 \ \mathbf{w}$$, $$1 \ 6 0 5 \ \mathbf{w}$$, $$1 \ 4 7 5 \ \mathbf{w}$$, $$1 \ 5 3 5 \ \mathbf{w}$$, $$1 \ 3 8 5 \ \mathbf{w}$$, $$1 \ 4 8 0 \ \mathbf{w}$$, $$1 \ 4 2 0 \ \mathbf{w}$$, $$1 \ 3 9 0 \ \mathbf{w}$$, $$1 \ 4 5 5 \ \mathbf{w}$$ | $$1 \ 5 2 8 \ \mathbf{w}$$ | B | Engineering | Electrical Engineering | Power Systems and Automation | hard | TRUE
cc2e93e38f2f43f38dc6219ab146eab7 | What adapter kit is used when launching the MK 25 marker from sonobuoy launchers? | The MK 28 MOD 4 adapter kit, The MK 32 MOD 1 adapter kit, The MK 29 MOD 3 adapter kit, The MK 35 MOD 1 adapter kit, The MK 33 MOD 2 adapter kit, The MK 34 MOD 0 adapter kit, The MK 36 MOD 3 adapter kit, The MK 30 MOD 2 adapter kit, The MK 31 MOD 0 adapter kit, The MK 27 MOD 5 adapter kit | The MK 34 MOD 0 adapter kit | F | Engineering | Naval Architecture and Ocean Engineering | Marine Engineering | easy | FALSE
a7d671692168443f936ebcb7449c2e0c | When the MK 25 marine location marker is going to be sonobuny launched, what component should be installed around the base? | A MK 37 MOD 0 coupling sleeve, A MK 29 MOD 3 securing band, A MK 31 MOD 2 sealing flange, A MK 30 MOD 0 attachment plate, A MK 35 MOD 0 positioning cap, A MK 34 MOD 0 adapter kit, A MK 28 MOD 1 base gasket, A MK 33 MOD 1 mounting bracket, A MK 36 MOD 0 adjustment ring, A MK 32 MOD 1 fitment collar | A MK 34 MOD 0 adapter kit | F | Engineering | Naval Architecture and Ocean Engineering | Marine Engineering | middle | FALSE
177bd33f343d41ffad8561cb370fbead | The width of the one-way motor vehicle lane on a certain road section is 8 meters, with intersections spaced 300 meters apart. Both ends use signal control with a green signal ratio of 0.48, and there is a median strip between the motor vehicle lane and the non-motorized vehicle lane. Calculate the design traffic capacity for this section of the road as ( ). | $$C_{0} \;=\; C \cdot\gamma\cdot\eta\cdot\beta\cdot n^{\prime} \;=\; 1 8 0 0 \times1. 0 \times1 3 0. 5 9 5 \times1. 7 9 \times0. 5 8 4 \;=\; 2 3 9 8 \, ( \mathrm{p e u / h} )$$, $$C_{0} \;=\; C \cdot\gamma\cdot\eta\cdot\beta\cdot n^{\prime} \;=\; 1 8 0 0 \times1. 0 \times1 0 9. 9 4 1 \times1. 9 2 \times0. 4 9 9 \;=\; 2 1 3 8 \, ( \mathrm{p e u / h} )$$, $$C_{0} \;=\; C \cdot\gamma\cdot\eta\cdot\beta\cdot n^{\prime} \;=\; 1 8 0 0 \times1. 0 \times1 1 1. 3 4 6 \times1. 8 7 \times0. 5 3 8 \;=\; 2 0 1 6 \, ( \mathrm{p e u / h} )$$, $$C_{0} \;=\; C \cdot\gamma\cdot\eta\cdot\beta\cdot n^{\prime} \;=\; 1 8 0 0 \times1. 0 \times1 2 0. 3 4 7 \times2. 0 0 \times0. 4 5 0 \;=\; 2 4 5 0 \, ( \mathrm{p e u / h} )$$, $$C_{0} \;=\; C \cdot\gamma\cdot\eta\cdot\beta\cdot n^{\prime} \;=\; 1 8 0 0 \times0. 9 \times9 8. 2 6 1 \times1. 8 3 \times0. 5 9 7 \;=\; 1 8 5 4 \, ( \mathrm{p e u / h} )$$, $$C_{0} \;=\; C \cdot\gamma\cdot\eta\cdot\beta\cdot n^{\prime} \;=\; 1 8 0 0 \times1. 0 \times1 2 0. 1 9 8 \times2. 1 2 \times0. 5 0 3 \;=\; 2 6 3 4 \, ( \mathrm{p e u / h} )$$, $$C_{0} \;=\; C \cdot\gamma\cdot\eta\cdot\beta\cdot n^{\prime} \;=\; 1 8 0 0 \times1. 1 \times1 4 5. 6 8 4 \times1. 7 0 \times0. 5 6 5 \;=\; 2 4 8 4 \, ( \mathrm{p e u / h} )$$, $$C_{0} \;=\; C \cdot\gamma\cdot\eta\cdot\beta\cdot n^{\prime} \;=\; 1 8 0 0 \times1. 1 \times1 1 8. 9 7 3 \times1. 6 5 \times0. 5 2 7 \;=\; 2 2 1 2 \, ( \mathrm{p e u / h} )$$, $$C_{0} \;=\; C \cdot\gamma\cdot\eta\cdot\beta\cdot n^{\prime} \;=\; 1 8 0 0 \times0. 9 \times9 0. 8 8 6 \times1. 9 0 \times0. 6 1 2 \;=\; 1 5 9 0 \, ( \mathrm{p e u / h} )$$, $$C_{0} \;=\; C \cdot\gamma\cdot\eta\cdot\beta\cdot n^{\prime} \;=\; 1 8 0 0 \times1. 1 \times1 5 0. 3 1 1 \times1. 7 5 \times0. 5 4 2 \;=\; 2 2 5 5 \, ( \mathrm{p e u / h} )$$ | $$C_{0} \;=\; C \cdot\gamma\cdot\eta\cdot\beta\cdot n^{\prime} \;=\; 1 8 0 0 \times1. 0 \times1 1 1. 3 4 6 \times1. 8 7 \times0. 5 3 8 \;=\; 2 0 1 6 \, ( \mathrm{p e u / h} )$$ | C | Engineering | Transportation Engineering | Traffic Information Engineering and Control | hard | TRUE
97906dcb5ed744fea43e01942bde1bfa | In the air, a uniform plane wave propagating along the positive z-direction is incident on an ideal conductive plane at $z=0$. The instantaneous vector of the incident wave's electric field intensity is$$E_{i} = a_{x} E_{x0} \cos(\omega t - \beta z) + a_{y} E_{y0} \sin(\omega t - \beta z) \quad\mathrm{V/m}$$Derive the complex vector of the electromagnetic field intensity of the composite wave in the space for $z < 0$ and the expression for the induced surface current density on the ideal conductive plane. | $$\begin{array} {l} {{\dot{\dot{E}}_{1}=\dot{\bar{E}}_{1}+\dot{\bar{E}}_{r}=( a_{y} E_{x 0}-j a_{z} E_{y 0} ) ( e^{-j 8y}+e^{j 8y} )}} \\ {{=2 ( j E_{y0 } a_{z}-a_{y} E_{x 0} ) \mathrm{s i n} \, \beta z}} \\ {{\dot{\bar{H}}_{1}=\dot{\bar{H}}_{1}+\dot{\bar{H}}_{r}=\frac{2} {\eta_0} ( E_{x 0} a_{z}+j E_{y 0} a_{y} ) \mathrm{c o s} \, \beta z}} \\ \end{array}$$$$\dot{J}_{S}=\left. ( a_{z} \times\dot{H}_{1} ) \right¦_{z=0}=\left. (-a_{x} \times\dot{H}_{1} ) \right¦_{z=0}=\frac{2} {\eta_{0}} ( E_{y0} a_{x}+j E_{x0} a_{z} )$$, $$\begin{array} {l} {{\dot{\dot{E}}_{1}=\dot{\bar{E}}_{1}+\dot{\bar{E}}_{r}=( a_{y} E_{z 0}+j a_{x} E_{y 0} ) ( e^{j 8x}-e^{-j 8x} )}} \\ {{=-2 ( j E_{y0 } a_{z}-a_{x} E_{z 0} ) \mathrm{c o s} \, \beta z}} \\ {{\dot{\bar{H}}_{1}=\dot{\bar{H}}_{1}+\dot{\bar{H}}_{r}=\frac{2} {\eta_0} ( E_{z 0} a_{y}+j E_{x 0} a_{z} ) \mathrm{s i n} \, \beta z}} \\ \end{array}$$$$\dot{J}_{S}=\left. ( a_{x} \times\dot{H}_{1} ) \right¦_{z=0}=\left. (-a_{x} \times\dot{H}_{1} ) \right¦_{z=0}=\frac{2} {\eta_{0}} ( E_{y0} a_{z}-j E_{x0} a_{y} )$$, $$\begin{array} {l} {{\dot{\dot{E}}_{1}=\dot{\bar{E}}_{1}+\dot{\bar{E}}_{r}=( a_{x} E_{y 0}-j a_{z} E_{x 0} ) ( e^{-j 8z}+e^{j 8z} )}} \\ {{=2 ( j E_{x0 } a_{x}-a_{z} E_{y 0} ) \mathrm{s i n} \, \beta z}} \\ {{\dot{\bar{H}}_{1}=\dot{\bar{H}}_{1}+\dot{\bar{H}}_{r}=\frac{2} {\eta_0} ( E_{x 0} a_{z}+j E_{y 0} a_{x} ) \mathrm{c o s} \, \beta z}} \\ \end{array}$$$$\dot{J}_{S}=\left. ( a_{z} \times\dot{H}_{1} ) \right¦_{z=0}=\left. (-a_{y} \times\dot{H}_{1} ) \right¦_{z=0}=\frac{2} {\eta_{0}} ( E_{z0} a_{y}+j E_{y0} a_{x} )$$, $$\begin{array} {l} {{\dot{\dot{E}}_{1}=\dot{\bar{E}}_{1}+\dot{\bar{E}}_{r}=( a_{x} E_{z 0}+j a_{x} E_{y 0} ) ( e^{j 8y}+e^{-j 8y} )}} \\ {{=2 ( j E_{x0 } a_{y}+a_{z} E_{z 0} ) \mathrm{c o s} \, \beta z}} \\ {{\dot{\bar{H}}_{1}=\dot{\bar{H}}_{1}+\dot{\bar{H}}_{r}=\frac{2} {\eta_0} ( E_{y 0} a_{z}+j E_{x 0} a_{x} ) \mathrm{s i n} \, \beta z}} \\ \end{array}$$$$\dot{J}_{S}=\left. ( a_{x} \times\dot{H}_{1} ) \right¦_{z=0}=\left. (-a_{x} \times\dot{H}_{1} ) \right¦_{z=0}=\frac{2} {\eta_{0}} ( E_{z0} a_{x}-j E_{x0} a_{z} )$$, $$\begin{array} {l} {{\dot{\dot{E}}_{1}=\dot{\bar{E}}_{1}+\dot{\bar{E}}_{x}=( a_{x} E_{x o}-j a_{y} E_{y o} ) ( e^{-j 8x}-e^{j 8x} )}} \\ {{=-2 ( j E_{x0 } a_{x}+a_{y} E_{y 0} ) \mathrm{s i n} \, \beta z}} \\ {{\dot{\bar{H}}_{1}=\dot{\bar{H}}_{1}+\dot{\bar{H}}_{r}=\frac{2} {\eta_0} ( E_{x 0} a_{y}+j E_{y 0} a_{x} ) \mathrm{c o s} \, \beta z}} \\ \end{array}$$$$\dot{J}_{S}=\left. ( a_{n} \times\dot{H}_{1} ) \right¦_{z=0}=\left. (-a_{z} \times\dot{H}_{1} ) \right¦_{z=0}=\frac{2} {\eta_{0}} ( E_{x0} a_{x}-\mathrm{j} E_{y0} a_{y} )$$, $$\begin{array} {l} {{\dot{\dot{E}}_{1}=\dot{\bar{E}}_{1}+\dot{\bar{E}}_{r}=( a_{z} E_{z 0}-j a_{y} E_{x 0} ) ( e^{-j 8z}-e^{j 8z} )}} \\ {{=-2 ( j E_{z0 } a_{y}-a_{x} E_{x 0} ) \mathrm{s i n} \, \beta z}} \\ {{\dot{\bar{H}}_{1}=\dot{\bar{H}}_{1}+\dot{\bar{H}}_{r}=\frac{2} {\eta_0} ( E_{x 0} a_{z}+j E_{y 0} a_{x} ) \mathrm{c o s} \, \beta z}} \\ \end{array}$$$$\dot{J}_{S}=\left. ( a_{x} \times\dot{H}_{1} ) \right¦_{z=0}=\left. (-a_{z} \times\dot{H}_{1} ) \right¦_{z=0}=\frac{2} {\eta_{0}} ( E_{y0} a_{z}+j E_{x0} a_{y} )$$, $$\begin{array} {l} {{\dot{\dot{E}}_{1}=\dot{\bar{E}}_{1}+\dot{\bar{E}}_{r}=( a_{z} E_{z 0}+j a_{y} E_{y 0} ) ( e^{j 8z}-e^{-j 8z} )}} \\ {{=-2 ( j E_{z0 } a_{z}+a_{y} E_{y 0} ) \mathrm{c o s} \, \beta z}} \\ {{\dot{\bar{H}}_{1}=\dot{\bar{H}}_{1}+\dot{\bar{H}}_{r}=\frac{2} {\eta_0} ( E_{z 0} a_{x}+j E_{y 0} a_{y} ) \mathrm{s i n} \, \beta z}} \\ \end{array}$$$$\dot{J}_{S}=\left. ( a_{y} \times\dot{H}_{1} ) \right¦_{z=0}=\left. (-a_{y} \times\dot{H}_{1} ) \right¦_{z=0}=\frac{2} {\eta_{0}} ( E_{z0} a_{y}-j E_{y0} a_{z} )$$, $$\begin{array} {l} {{\dot{\dot{E}}_{1}=\dot{\bar{E}}_{1}+\dot{\bar{E}}_{r}=( a_{z} E_{y o}-j a_{x} E_{z 0} ) ( e^{j 8y}-e^{-j 8y} )}} \\ {{=-2 ( j E_{y0 } a_{z}+a_{x} E_{z 0} ) \mathrm{s i n} \, \beta z}} \\ {{\dot{\bar{H}}_{1}=\dot{\bar{H}}_{1}+\dot{\bar{H}}_{r}=\frac{2} {\eta_0} ( E_{y 0} a_{x}+j E_{z 0} a_{z} ) \mathrm{c o s} \, \beta z}} \\ \end{array}$$$$\dot{J}_{S}=\left. ( a_{x} \times\dot{H}_{1} ) \right¦_{z=0}=\left. (-a_{x} \times\dot{H}_{1} ) \right¦_{z=0}=\frac{2} {\eta_{0}} ( E_{z0} a_{z}+j E_{y0} a_{y} )$$, $$\begin{array} {l} {{\dot{\dot{E}}_{1}=\dot{\bar{E}}_{1}+\dot{\bar{E}}_{r}=( a_{x} E_{z 0}+j a_{z} E_{x 0} ) ( e^{j 8y}-e^{-j 8y} )}} \\ {{=-2 ( j E_{x0 } a_{z}-a_{x} E_{z 0} ) \mathrm{c o s} \, \beta z}} \\ {{\dot{\bar{H}}_{1}=\dot{\bar{H}}_{1}+\dot{\bar{H}}_{r}=\frac{2} {\eta_0} ( E_{z 0} a_{y}+j E_{x 0} a_{x} ) \mathrm{s i n} \, \beta z}} \\ \end{array}$$$$\dot{J}_{S}=\left. ( a_{y} \times\dot{H}_{1} ) \right¦_{z=0}=\left. (-a_{z} \times\dot{H}_{1} ) \right¦_{z=0}=\frac{2} {\eta_{0}} ( E_{x0} a_{z}-j E_{z0} a_{x} )$$, $$\begin{array} {l} {{\dot{\dot{E}}_{1}=\dot{\bar{E}}_{1}+\dot{\bar{E}}_{r}=( a_{y} E_{y 0}+j a_{x} E_{x 0} ) ( e^{-j 8x}+e^{j 8x} )}} \\ {{=2 ( j E_{x 0} a_{y}-a_{x} E_{y 0} ) \mathrm{c o s} \, \beta z}} \\ {{\dot{\bar{H}}_{1}=\dot{\bar{H}}_{1}+\dot{\bar{H}}_{r}=\frac{2} {\eta_0} ( E_{x 0} a_{x}-j E_{y 0} a_{y} ) \mathrm{s i n} \, \beta z}} \\ \end{array}$$$$\dot{J}_{S}=\left. ( a_{m} \times\dot{H}_{1} ) \right¦_{z=0}=\left. (-a_{y} \times\dot{H}_{1} ) \right¦_{z=0}=\frac{2} {\eta_{0}} ( E_{y0} a_{y}+j E_{x0} a_{x} )$$ | $$\begin{array} {l} {{\dot{\dot{E}}_{1}=\dot{\bar{E}}_{1}+\dot{\bar{E}}_{x}=( a_{x} E_{x o}-j a_{y} E_{y o} ) ( e^{-j 8x}-e^{j 8x} )}} \\ {{=-2 ( j E_{x0 } a_{x}+a_{y} E_{y 0} ) \mathrm{s i n} \, \beta z}} \\ {{\dot{\bar{H}}_{1}=\dot{\bar{H}}_{1}+\dot{\bar{H}}_{r}=\frac{2} {\eta_0} ( E_{x 0} a_{y}+j E_{y 0} a_{x} ) \mathrm{c o s} \, \beta z}} \\ \end{array}$$$$\dot{J}_{S}=\left. ( a_{n} \times\dot{H}_{1} ) \right¦_{z=0}=\left. (-a_{z} \times\dot{H}_{1} ) \right¦_{z=0}=\frac{2} {\eta_{0}} ( E_{x0} a_{x}-\mathrm{j} E_{y0} a_{y} )$$ | E | Engineering | Electronic Science and Technology | Electromagnetic Field and Microwave Technology | hard | TRUE
0405138af63a43a19a5b2bf5a9969434 | A potential method for large-scale hydrogen production is to pass a mixed gas of $\mathrm{CH_{4} (g)} + \mathrm{H_{2}O (g)}$ through a heated catalyst bed. If the molar ratio of the feed gas is $n_{\mathrm{H_{2}O}} : n_{\mathrm{CH_{4}}} = 5 : 1$, with a temperature of 873 K and a pressure of $100 \ \mathrm{kPa}$, and assuming only the following two reactions occur:$$\begin{array} {l l}\mathrm{CH_{4} (g) + H_{2}O (g) \Longrightarrow CO (g) + 3 H_{2} (g)} & \Delta_{\mathrm{r}} G_{\mathrm{m}}^{\mathrm{\Theta}} (1) = 4.435 \ \mathrm{kJ \cdot mol}^{-1} \\\mathrm{CO (g) + H_{2}O (g) \Longrightarrow CO_{2} (g) + H_{2} (g)} & \Delta_{\mathrm{r}} G_{\mathrm{m}}^{\mathrm{\Theta}} (2) = -6.633 \ \mathrm{kJ \cdot mol}^{-1} \\\end{array}$$Calculate the composition of the equilibrium dry gas, expressed in mole fractions, after achieving equilibrium and removing $\mathrm{H_{2}O (g)}$. | $$n_{\mathbb{total}}^{\prime}=\left[ \begin{array} {l} {{{( \, 1 \,-x \, )\,+\, ( \, x \,+y \, ) \,-\, ( \, 3 \, x \,- y \, ) \,-\, y \,}}} \\ \end{array} \right] \mathrm{m o l}$$, $$n_{\mathbb{total}}^{\prime}=\left[ \begin{array} {l} {{{( \, 1 \,-x \, )\,+\, ( \, x \,-y \, ) \,+\, ( \, 3 \, x \,+\, y \, ) \,+\, y \,}}} \\ \end{array} \right] \mathrm{m o l}$$, $$n_{\mathbb{total}}^{\prime}=\left[ \begin{array} {l} {{{( \, 1 \,-x \, )\,+\, ( \, x \,+y \, ) \,-\, ( \, x \,+ 2 y \, ) \,-\, y \,}}} \\ \end{array} \right] \mathrm{m o l}$$, $$n_{\mathbb{total}}^{\prime}=\left[ \begin{array} {l} {{{( \, 1 \,+x \, )\,+\, ( \, x \,+y \, ) \,+\, ( \, 3 \,+ x \,- y \, ) \,+\, y \,}}} \\ \end{array} \right] \mathrm{m o l}$$, $$n_{\mathbb{total}}^{\prime}=\left[ \begin{array} {l} {{{( \, 1 \,+x \, )\,+\, ( \, x \,-y \, ) \,-\, ( \, 3 \, x \,+\, y \, ) \,-\, y \,}}} \\ \end{array} \right] \mathrm{m o l}$$, $$n_{\mathbb{total}}^{\prime}=\left[ \begin{array} {l} {{{( \, 1 \,-x \, )\,+\, ( \, x \,+y \, ) \,+\, ( \, 2 \, x \,+\, y \, ) \,-\, y \,}}} \\ \end{array} \right] \mathrm{m o l}$$, $$n_{\mathbb{total}}^{\prime}=\left[ \begin{array} {l} {{{( \, 1 \,+x \, )\,-\, ( \, x \,-y \, ) \,+\, ( \, 3 \, x \,+ 2 y \, ) \,+\, y \,}}} \\ \end{array} \right] \mathrm{m o l}$$, $$n_{\mathbb{total}}^{\prime}=\left[ \begin{array} {l} {{{( \, 1 \,+x \, )\,+\, ( \, x \,+y \, ) \,+\, ( \, 3 \,- x \,+\, y \, ) \,-\, y \,}}} \\ \end{array} \right] \mathrm{m o l}$$, $$n_{\mathbb{total}}^{\prime}=\left[ \begin{array} {l} {{{( \, 1 \,-x \, )\,-\, ( \, x \,+y \, ) \,+\, ( \, x \,+\, 3 y \, ) \,+\, y \,}}} \\ \end{array} \right] \mathrm{m o l}$$, $$n_{\mathbb{total}}^{\prime}=\left[ \begin{array} {l} {{{( \, 1 \,-x \, )\,-\, ( \, x \,-y \, ) \,+\, ( \, 3 \,- x \,+ y \, ) \,+\, y \,}}} \\ \end{array} \right] \mathrm{m o l}$$ | $$n_{\mathbb{total}}^{\prime}=\left[ \begin{array} {l} {{{( \, 1 \,-x \, )\,+\, ( \, x \,-y \, ) \,+\, ( \, 3 \, x \,+\, y \, ) \,+\, y \,}}} \\ \end{array} \right] \mathrm{m o l}$$ | B | Engineering | Chemical Engineering and Technology | Elements of Chemical Reaction Engineering | middle | TRUE
bf14e67394ae45d4bf053196dcafdeae | An ammonia compression refrigeration device employing a throttle valve has a theoretical compressor power of $50 kW$, with an ammonia evaporation temperature of $-15°C$. At the compressor inlet, the ammonia is in a wet vapor state, and after reversible adiabatic compression, it exits the compressor as dry saturated vapor with a saturation temperature of $25°C$. What is the refrigeration capacity of this device in kW? | $$- 4 6 0. 8 9 k J / k g$$, $$- 4 1 5. 3 3 k J / k g$$, $$- 4 0 0. 0 0 k J / k g$$, $$- 4 2 5. 4 7 k J / k g$$, $$- 3 5 0. 2 5 k J / k g$$, $$- 4 5 0. 6 3 k J / k g$$, $$- 4 8 5. 7 0 k J / k g$$, $$- 4 9 9. 9 9 k J / k g$$, $$- 4 3 5. 5 2 k J / k g$$, $$- 3 8 0. 1 1 k J / k g$$ | $$- 4 2 5. 4 7 k J / k g$$ | D | Engineering | Power Engineering and Engineering Thermophysics | Thermal Energy Engineering | hard | TRUE
9833cbd92f9e4f91a4c6ba6404ae57e0 | A clean glass tube with a diameter of 2mm is filled with water at 10°C to a height of 35mm. What is the actual hydrostatic height of the water ? | $$2 1. 3 4 {\mathrm{m m}}$$, $$1 9. 8 6 {\mathrm{m m}}$$, $$2 3. 0 4 {\mathrm{m m}}$$, $$1 8. 9 2 {\mathrm{m m}}$$, $$2 2. 1 8 {\mathrm{m m}}$$, $$2 0. 7 5 {\mathrm{m m}}$$, $$1 8. 7 9 {\mathrm{m m}}$$, $$1 9. 5 3 {\mathrm{m m}}$$, $$2 0. 6 7 {\mathrm{m m}}$$, $$1 9. 1 1 {\mathrm{m m}}$$ | $$1 9. 8 6 {\mathrm{m m}}$$ | B | Engineering | Power Engineering and Engineering Thermophysics | Fluid Machinery and Engineering | middle | TRUE
b5bd23195cc344ecbb38177d1d3b8cee | A reaction turbine has a rotor with 18 blades, each with a thickness of 0.2 inches. The radius $r_{1}=10$ inches, angle $B, =65^\circ$, and radius $r_{3}=$ 6 inches, with an angle $\beta_{2}=122^\circ$. The depth of the fluid flow passage between the two sides of the turbine $B$ is 4 inches. When this rotor rotates at 180 revolutions per minute, the water flow rate is 7.5 cubic feet per second. Assuming that there is no hydraulic impact when the water enters and exits the blades, what is the torque delivered by the water and the horsepower applied to the shaft at given the inlet and outlet conditions? | $$1 9 3. 8\ \mathrm{f t\cdot l b f},\ 4. 8 9\ \mathrm{h p}$$, $$1 5 0. 9\ \mathrm{f t\cdot l b f},\ 4. 3 7\ \mathrm{h p}$$, $$1 3 9. 2\ \mathrm{f t\cdot l b f},\ 5. 1 9\ \mathrm{h p}$$, $$2 0 2. 6\ \mathrm{f t\cdot l b f},\ 5. 9 1\ \mathrm{h p}$$, $$1 7 4. 3\ \mathrm{f t\cdot l b f},\ 7. 1 4\ \mathrm{h p}$$, $$1 2 9. 5\ \mathrm{f t\cdot l b f},\ 5. 6 2\ \mathrm{h p}$$, $$2 1 0. 2\ \mathrm{f t\cdot l b f},\ 4. 2 5\ \mathrm{h p}$$, $$1 4 5. 7\ \mathrm{f t\cdot l b f},\ 6. 3 0\ \mathrm{h p}$$, $$1 8 3. 4\ \mathrm{f t\cdot l b f},\ 6. 2 8\ \mathrm{h p}$$, $$1 6 8. 1\ \mathrm{f t\cdot l b f},\ 5. 4 6\ \mathrm{h p}$$ | $$1 8 3. 4\ \mathrm{f t\cdot l b f},\ 6. 2 8\ \mathrm{h p}$$ | I | Engineering | Power Engineering and Engineering Thermophysics | Fluid Machinery and Engineering | hard | TRUE
fd0216712de345208c3b71df6a6fa3a3 | Water is flowing through a pipe with a diameter of 150mm at a flow rate of 100L/s. If the pipe suddenly expands to a diameter of 200mm through a diffuser with a total cone angle of 20°, what is the resulting head loss? | $$0. 1 3 1 0 {\mathrm{m}}$$, $$0. 1 0 9 8 {\mathrm{m}}$$, $$0. 1 1 9 5 {\mathrm{m}}$$, $$0. 1 0 7 2 {\mathrm{m}}$$, $$0. 1 4 4 5 {\mathrm{m}}$$, $$0. 1 2 1 3 {\mathrm{m}}$$, $$0. 1 1 8 7 {\mathrm{m}}$$, $$0. 1 3 2 9 {\mathrm{m}}$$, $$0. 1 2 3 4 {\mathrm{m}}$$, $$0. 1 0 5 6 {\mathrm{m}}$$ | $$0. 1 1 8 7 {\mathrm{m}}$$ | G | Engineering | Power Engineering and Engineering Thermophysics | Fluid Machinery and Engineering | hard | TRUE
35661ab65e2e4cd0a4d2ed2e3be2cb0b | Give an analysis of the water surface line in a rectangular channel made of concrete ($n=0.013$). The channel is 10 ft wide, with a flow rate of 400 ft³/sec, and the bottom slope suddenly drops from 0.0150 to 0.0016. What is the energy loss caused by the formation of a hydraulic jump? | $$5. 8 9 \mathrm{h p}$$, $$7. 0 8 \mathrm{h p}$$, $$8. 4 7 \mathrm{h p}$$, $$8. 1 0 \mathrm{h p}$$, $$7. 4 5 \mathrm{h p}$$, $$6. 4 5 \mathrm{h p}$$, $$5. 3 2 \mathrm{h p}$$, $$9. 2 3 \mathrm{h p}$$, $$7. 6 9 \mathrm{h p}$$, $$6. 9 1 \mathrm{h p}$$ | $$7. 6 9 \mathrm{h p}$$ | I | Engineering | Power Engineering and Engineering Thermophysics | Fluid Machinery and Engineering | hard | TRUE
75cff59143364543a0c1ac0300bc8286 | What is the gravitational flow rate through the Venturi tube? Given that the air temperature is 20°C and the pressure is 700 kN/m², assume the pressure at the throat is 400 kN/m². The diameters at the inlet and the throat are 250 mm and 125 mm, respectively. Assume $C = 0.985$. | $$1 8 5. 6 N / s$$, $$1 9 5. 7 N / s$$, $$1 9 0. 8 N / s$$, $$1 8 2. 4 N / s$$, $$2 1 0. 5 N / s$$, $$2 0 3. 9 N / s$$, $$1 8 8. 0 N / s$$, $$1 9 7. 1 N / s$$, $$2 0 6. 2 N / s$$, $$2 1 2. 3 N / s$$ | $$1 9 7. 1 N / s$$ | H | Engineering | Power Engineering and Engineering Thermophysics | Fluid Machinery and Engineering | hard | TRUE
494a4b05e4e44bb89209b1faaebe732c | Air flows out from a large container through a converging-diverging nozzle with a throat diameter of 2.0 inches. The internal pressure of the tank is 50 psia, and the temperature is $80^{\circ} \mathrm{F}$. The external pressure is 13.5 psia. If the flow in the diverging section is supersonic and the exit pressure is 13.5 psia, what is the area at cross section 3 assuming isentropic flow ? | $$0. 0 2 9 4 {\mathrm{f t}}^{2}$$, $$0. 0 2 8 0 {\mathrm{f t}}^{2}$$, $$0. 0 2 7 5 {\mathrm{f t}}^{2}$$, $$0. 0 3 1 2 {\mathrm{f t}}^{2}$$, $$0. 0 1 8 3 {\mathrm{f t}}^{2}$$, $$0. 0 2 5 7 {\mathrm{f t}}^{2}$$, $$0. 0 2 6 1 {\mathrm{f t}}^{2}$$, $$0. 0 1 7 9 {\mathrm{f t}}^{2}$$, $$0. 0 1 9 8 {\mathrm{f t}}^{2}$$, $$0. 0 3 0 6 {\mathrm{f t}}^{2}$$ | $$0. 0 2 5 7 {\mathrm{f t}}^{2}$$ | F | Engineering | Power Engineering and Engineering Thermophysics | Fluid Machinery and Engineering | hard | TRUE
f152fcd8d77d483fa03dd01cbd2b7d7b | A water turbine, with an outlet flow rate of $200 \, \mathrm{ft}^3/\mathrm{sec}$, a rotational speed of $150 \, \mathrm{r/min}$, and a net head of 81 ft, achieves a maximum efficiency of 87%. The turbine drives a motor operating on a 60 Hz current. Under the same operating conditions with a net head of 40.5 ft, how many poles are required for the motor to meet these working conditions? | 49, 46, 53, 52, 38, 48, 50, 45, 51, 54 | 54 | J | Engineering | Power Engineering and Engineering Thermophysics | Fluid Machinery and Engineering | hard | TRUE
966e66b28bd049e2b78d546e483cc9df | A square flat plate inclined at a 30° angle to the vertical, with a side length of 40 cm, has saturated water vapor at 1.013 × 10° Pa condensing on it. The average wall temperature is 96°C. Try to calculate the amount of condensate per hour. If the flat plate is inclined at a 30° angle to the horizontal, what percentage of the current amount will the condensate be? | $$1 1. 8 \mathrm{k g / h}$$, $$1 4. 4 \mathrm{k g / h}$$, $$1 4. 0 \mathrm{k g / h}$$, $$1 0. 8 \mathrm{k g / h}$$, $$1 2. 8 \mathrm{k g / h}$$, $$1 3. 5 \mathrm{k g / h}$$, $$1 5. 2 \mathrm{k g / h}$$, $$1 1. 1 \mathrm{k g / h}$$, $$1 0. 5 \mathrm{k g / h}$$, $$1 2. 2 \mathrm{k g / h}$$ | $$1 2. 2 \mathrm{k g / h}$$ | J | Engineering | Power Engineering and Engineering Thermophysics | Thermal Energy Engineering | hard | TRUE
7e53da0263194a44b604f995684d158f | Given that the vector $A = a_{r} \Big( \frac{1} {r} \Big) + a_{r} \Big( \frac{2} {r} \Big)$ is in the cylindrical coordinate system, find the expression of this vector in the Cartesian coordinate system is (). | $$A=a_{x} \, \frac{y-x} {y^{2}+x^{2}}+a_{x} \, \frac{x-y} {x^{2}+y^{2}}$$, $$A=a_{x} \, \frac{x-2 y} {x^{2}+y^{2}}+a_{x} \, \frac{y-2 x} {x^{2}+y^{2}}$$, $$A=a_{x} \, \frac{x^{2}-y} {y^{2}+x}+a_{x} \, \frac{y^{2}-x} {x^{2}+y}$$, $$A=a_{x} \, \frac{x+y} {x^{2}-y^{2}}+a_{x} \, \frac{y+x} {y^{2}-x^{2}}$$, $$A=a_{x} \, \frac{2 x-y} {y^{2}+x^{2}}+a_{x} \, \frac{2 y-x} {y^{2}+x^{2}}$$, $$A=a_{x} \, \frac{y-2 x} {x^{2}-y^{2}}+a_{x} \, \frac{x-2 y} {y^{2}-x^{2}}$$, $$A=a_{x} \, \frac{2 y-x} {x^{2}+y^{2}}+a_{x} \, \frac{2 x-y} {x^{2}+y^{2}}$$, $$A=a_{x} \, \frac{x-y} {x^{2}+y^{2}}+a_{x} \, \frac{y-x} {x^{2}+y^{2}}$$, $$A=a_{x} \, \frac{x+y^{2}} {x^{2}-y}+a_{x} \, \frac{y+x^{2}} {y^{2}-x}$$, $$A=a_{x} \, \frac{2 y+x} {x^{2}+y^{2}}+a_{x} \, \frac{2 x+y} {y^{2}+x^{2}}$$ | $$A=a_{x} \, \frac{x-2 y} {x^{2}+y^{2}}+a_{x} \, \frac{y-2 x} {x^{2}+y^{2}}$$ | B | Engineering | Mechanics | Theoretical Mechanics | hard | TRUE
2182520a6176410fb8bf69fbbb38ca26 | Water at a temperature of 20°C flows through a horizontal circular pipe with an inner diameter of 10mm at a mass flow rate of 2kg/h. Calculate the shear stress of the fluid at a point located halfway between the wall and the center after the flow is fully developed is (). | $$3. 0 4 \! \times\! 1 0^{-3} \mathrm{N / m}^{2}$$, $$3. 3 1 \! \times\! 1 0^{-3} \mathrm{N / m}^{2}$$, $$1. 9 8 \! \times\! 1 0^{-3} \mathrm{N / m}^{2}$$, $$1. 6 2 \! \times\! 1 0^{-3} \mathrm{N / m}^{2}$$, $$2. 5 6 \! \times\! 1 0^{-3} \mathrm{N / m}^{2}$$, $$3. 5 0 \! \times\! 1 0^{-3} \mathrm{N / m}^{2}$$, $$2. 9 7 \! \times\! 1 0^{-3} \mathrm{N / m}^{2}$$, $$2. 7 5 \! \times\! 1 0^{-3} \mathrm{N / m}^{2}$$, $$4. 1 8 \! \times\! 1 0^{-3} \mathrm{N / m}^{2}$$, $$2. 8 3 \! \times\! 1 0^{-3} \mathrm{N / m}^{2}$$ | $$2. 8 3 \! \times\! 1 0^{-3} \mathrm{N / m}^{2}$$ | J | Engineering | Environmental Science and Engineering | Environmental Engineering | hard | TRUE
2a377a49202e4649899220f267382473 | Using a pipe with an inner diameter of $27 \mathrm{mm}$, air is heated from $10°C$ to $100°C$. The air flow rate is $250 \mathrm{kg/h}$, and the outside of the pipe is heated with saturated steam at $120°C$ (not liquefied). Determine the required pipe length is (). | $$5.12m$$, $$5.68m$$, $$4.08m$$, $$3.56m$$, $$4.95m$$, $$4.44m$$, $$3.41m$$, $$6.29m$$, $$6.02m$$, $$3.78m$$ | $$4.44m$$ | F | Engineering | Environmental Science and Engineering | Environmental Engineering | hard | TRUE
08c5dceb95e6406b8a87bdd9e327b782 | In a storage tank with a diameter of $2 \mathrm{m}$, there is ammonia water with a mass fraction of 0.1. Due to negligence, the tank is uncovered, allowing ammonia to evaporate through molecular diffusion. Assuming the diffusion occurs through a 5mm thick layer of still air, at 101kPa and 20°C, the molecular diffusion coefficient of ammonia is $1.8 \times 10^{-5} \mathrm{m}^{2} / \mathrm{s}$. Calculate the evaporation loss of ammonia over 12 hours is (). In the calculation, the change in ammonia water concentration is not considered. The phase equilibrium relationship of ammonia at 20°C is given by $\mathrm{P}_{\mathrm{kPa}} = 269 \mathrm{x}$, where x is the mole fraction. | $$5. 7 6 {\times} 1 0^{3} \mathrm{m o l}$$, $$7. 8 1 {\times} 1 0^{3} \mathrm{m o l}$$, $$7. 2 1 {\times} 1 0^{3} \mathrm{m o l}$$, $$6. 5 0 {\times} 1 0^{3} \mathrm{m o l}$$, $$6. 6 6 {\times} 1 0^{3} \mathrm{m o l}$$, $$8. 0 9 {\times} 1 0^{3} \mathrm{m o l}$$, $$5. 9 4 {\times} 1 0^{3} \mathrm{m o l}$$, $$7. 5 2 {\times} 1 0^{3} \mathrm{m o l}$$, $$6. 0 3 {\times} 1 0^{3} \mathrm{m o l}$$, $$5. 8 8 {\times} 1 0^{3} \mathrm{m o l}$$ | $$6. 6 6 {\times} 1 0^{3} \mathrm{m o l}$$ | E | Engineering | Environmental Science and Engineering | Environmental Engineering | hard | TRUE
9e1285c2aa3d4f7789bcb8735f61c60c | Using a filter to process a certain suspension, first perform constant-rate filtration for 20 minutes to obtain 2 cubic meters of filtrate. Then maintain the same pressure difference for constant-pressure filtration for 40 minutes. How much filtrate is obtained in total (ignoring the resistance of the medium)? | $$3. 7 4 \, {\mathrm{m}}^{3}$$, $$2. 8 5 \, {\mathrm{m}}^{3}$$, $$5. 9 8 \, {\mathrm{m}}^{3}$$, $$5. 5 3 \, {\mathrm{m}}^{3}$$, $$4. 4 7 \, {\mathrm{m}}^{3}$$, $$4. 1 9 \, {\mathrm{m}}^{3}$$, $$3. 9 6 \, {\mathrm{m}}^{3}$$, $$6. 1 0 \, {\mathrm{m}}^{3}$$, $$5. 0 2 \, {\mathrm{m}}^{3}$$, $$4. 8 0 \, {\mathrm{m}}^{3}$$ | $$4. 4 7 \, {\mathrm{m}}^{3}$$ | E | Engineering | Environmental Science and Engineering | Environmental Engineering | middle | TRUE
020734be43504192a16c41223ddb9d25 | With glucose as the carbon source and $\mathrm{NH}_{3}$ as the nitrogen source, when cultivating a certain bacterium under aerobic conditions, two-thirds of the carbon from glucose is converted into carbon elements within the bacterial cells. Given that the cell composition is $\mathrm{C_{4.4} H_{7.3} N_{0.86} O_{1.2}}$, and assuming the reaction products are only $\mathrm{CO_{2}}$ and $\mathrm{H_{2}O}$, try to calculate $Y_{x/s}$ and $Y_{x/o}$ is (). | $$\begin{array} {c} {{Y_{x / s}=8 6. 4 / 1 8 8=0. 4 6 \, \mathrm{k g} \, / \mathrm{k g}}} \\ {{Y_{x / o}=8 6. 4 / 1. 4 4^{*} 3 2=1. 8 4 \, \mathrm{k g} \, / \mathrm{k g}}} \\ \end{array}$$, $$\begin{array} {c} {{Y_{x / s}=8 0. 2 / 1 8 2=0. 4 2 \, \mathrm{k g} \, / \mathrm{k g}}} \\ {{Y_{x / o}=8 0. 2 / 1. 5 2^{*} 3 4=1. 6 4 \, \mathrm{k g} \, / \mathrm{k g}}} \\ \end{array}$$, $$\begin{array} {c} {{Y_{x / s}=8 1. 0 / 1 8 3=0. 4 3 \, \mathrm{k g} \, / \mathrm{k g}}} \\ {{Y_{x / o}=8 1. 0 / 1. 5 0^{*} 3 3=1. 6 3 \, \mathrm{k g} \, / \mathrm{k g}}} \\ \end{array}$$, $$\begin{array} {c} {{Y_{x / s}=8 3. 8 / 1 8 7=0. 4 5 \, \mathrm{k g} \, / \mathrm{k g}}} \\ {{Y_{x / o}=8 3. 8 / 1. 5 1^{*} 3 3=1. 6 8 \, \mathrm{k g} \, / \mathrm{k g}}} \\ \end{array}$$, $$\begin{array} {c} {{Y_{x / s}=8 7. 1 / 1 8 4=0. 4 9 \, \mathrm{k g} \, / \mathrm{k g}}} \\ {{Y_{x / o}=8 7. 1 / 1. 4 6^{*} 3 1=1. 8 3 \, \mathrm{k g} \, / \mathrm{k g}}} \\ \end{array}$$, $$\begin{array} {c} {{Y_{x / s}=8 4. 0 / 1 8 1=0. 4 7 \, \mathrm{k g} \, / \mathrm{k g}}} \\ {{Y_{x / o}=8 4. 0 / 1. 4 5^{*} 3 2=1. 8 2 \, \mathrm{k g} \, / \mathrm{k g}}} \\ \end{array}$$, $$\begin{array} {c} {{Y_{x / s}=8 2. 5 / 1 8 5=0. 4 4 \, \mathrm{k g} \, / \mathrm{k g}}} \\ {{Y_{x / o}=8 2. 5 / 1. 4 9^{*} 3 1=1. 7 0 \, \mathrm{k g} \, / \mathrm{k g}}} \\ \end{array}$$, $$\begin{array} {c} {{Y_{x / s}=8 3. 1 / 1 8 0=0. 4 6 \, \mathrm{k g} \, / \mathrm{k g}}} \\ {{Y_{x / o}=8 3. 1 / 1. 4 7^{*} 3 2=1. 7 7 \, \mathrm{k g} \, / \mathrm{k g}}} \\ \end{array}$$, $$\begin{array} {c} {{Y_{x / s}=7 8. 2 / 1 9 0=0. 4 1 \, \mathrm{k g} \, / \mathrm{k g}}} \\ {{Y_{x / o}=7 8. 2 / 1. 5 0^{*} 3 5=1. 6 5 \, \mathrm{k g} \, / \mathrm{k g}}} \\ \end{array}$$, $$\begin{array} {c} {{Y_{x / s}=8 5. 3 / 1 8 6=0. 4 8 \, \mathrm{k g} \, / \mathrm{k g}}} \\ {{Y_{x / o}=8 5. 3 / 1. 4 8^{*} 3 0=1. 8 0 \, \mathrm{k g} \, / \mathrm{k g}}} \\ \end{array}$$ | $$\begin{array} {c} {{Y_{x / s}=8 3. 1 / 1 8 0=0. 4 6 \, \mathrm{k g} \, / \mathrm{k g}}} \\ {{Y_{x / o}=8 3. 1 / 1. 4 7^{*} 3 2=1. 7 7 \, \mathrm{k g} \, / \mathrm{k g}}} \\ \end{array}$$ | H | Engineering | Environmental Science and Engineering | Environmental Engineering | hard | TRUE
0398d598d0894ae0bbe528049ab0e03e | In a certain leaf filter press operating under constant pressure, 4L of filtrate is obtained in the first 10 minutes, and 2L is obtained in the second 10 minutes. Calculate: How many liters of filtrate are obtained in the third 10 minutes? | 1.94L, 1.75L, 1.54L, 1.70L, 1.33L, 1.61L, 1.46L, 1.80L, 1.59L, 1.28L | 1.54L | C | Engineering | Chemical Engineering and Technology | Fluid Flow and Heat Transfer in Chemical Engineering | middle | TRUE
9070059b4c984fcfbce147280ff72ba3 | The plan is to use a plate-and-frame filter press to filter a certain suspension under constant pressure, where the filtration constant is known as $K=7.5\times10^{-5}$ $\mathrm{m^{2}/s}$. It is required to obtain $10 \mathrm{m}^{3}$ of filtrate per operation cycle, with a filtration time of 0.5 hours. The suspension has a solid content of $\phi=0.015$ ($\mathrm{m}^{3}$ solid/$\mathrm{m}^{3}$ suspension), and the porosity of the filter cake is $\varepsilon=0.5$, with negligible resistance of the filter medium. There is a plate and frame filter press available, with the dimensions of the frame being $0.6\mathrm{m} \times 0.6\mathrm{m} \times 0.02\mathrm{m}$. If the requirement remains to obtain a filtrate volume of $10 \mathrm{m}^{3}$ per filtration cycle, after installing the required number of plates and frames based on filtration time and filter cake volume, how long will the actual filtration time be to obtain a filtrate volume of $10 \mathrm{m}^{3}$? | 19.6min, 29.9min, 28.5min, 50.4min, 45.7min, 36.0min, 54.3min, 32.8min, 41.1min, 23.2min | 23.2min | J | Engineering | Chemical Engineering and Technology | Fluid Flow and Heat Transfer in Chemical Engineering | hard | TRUE
c53723f06b31455dbe6f777d6c9b40a5 | Constant pressure filtration of a certain suspension (medium resistance can be ignored, filter cake is incompressible) was tested, and it was found that 0.1 m³/m² of filtrate was obtained in 10 minutes. Now, if 2 m³ of filtrate is required in 40 minutes, what is the required filter area in m²? | 18, 24, 26, 14, 28, 10, 12, 16, 20, 22 | 10 | F | Engineering | Chemical Engineering and Technology | Fluid Flow and Heat Transfer in Chemical Engineering | hard | TRUE
e0cdc387d7f142a5b71234bc6c9f1610 | If the ratio of the washing rate to the final filtration rate $\mathrm{d}V/\mathrm{d}\tau$ for a plate-and-frame filter press is 1/4, what is the ratio of the washing rate to the final filtration rate for a leaf filter? | 4, 1, 0.5, 3, 2.5, 2, 5, 6, 0.75, 1.5 | 1 | B | Engineering | Chemical Engineering and Technology | Fluid Flow and Heat Transfer in Chemical Engineering | middle | TRUE
5b686ef4da954a21947b4402fc67b8b5 | In a certain dust settling chamber, each layer has a bottom area of $10\,\mathrm{m}^{2}$, with 5 layers of baffle plates evenly arranged inside. This dust settling chamber is currently used to purify dust-laden air with a mass flow rate of 6000 kg/h, where $\rho_{\mathrm{p}}=2500\,\mathrm{kg}/\mathrm{m}^{3}$. The temperature of the air entering the dust settling chamber is 150°C. It is known that at 150°C, the density of air is $0.836\,\mathrm{kg}/\mathrm{m}^{3}$ and the viscosity is $\mu=2.41\times 10^{-5}\,\mathrm{Pa}\cdot\mathrm{s}$. What is the minimum particle diameter completely removed? | $$3 1. 5 \mu\mathrm{m}$$, $$2 4. 2 \mu\mathrm{m}$$, $$2 2. 9 \mu\mathrm{m}$$, $$1 5. 8 \mu\mathrm{m}$$, $$3 0. 1 \mu\mathrm{m}$$, $$2 1. 3 \mu\mathrm{m}$$, $$2 8. 6 \mu\mathrm{m}$$, $$1 8. 7 \mu\mathrm{m}$$, $$1 9. 2 \mu\mathrm{m}$$, $$2 6. 4 \mu\mathrm{m}$$ | $$2 4. 2 \mu\mathrm{m}$$ | B | Engineering | Environmental Science and Engineering | Environmental Engineering | hard | TRUE
b6905cbac56e46ac93c398b5910034f1 | In a packed tower with a diameter of 0.8 meters, $1200 \, \mathrm{kg/h}$ of clean water is used to absorb $\mathrm{SO}_{2}$ from a mixture of air and $\mathrm{SO}_{2}$. The mixture flow rate is $1000 \, \mathrm{m}^{3}/\mathrm{h}$, with an $\mathrm{SO}_{2}$ concentration of 1.3% (by volume). The required recovery rate is 99.5%. The operating conditions are 20°C and 101.3 kPa, with the equilibrium relationship expressed as $y = 0.75 x$. The overall volumetric mass transfer coefficient is $K_{y} a = 0.055 \, \mathrm{kmol}/(\mathrm{m^{3} \cdot s})$. What is the height of the packing layer? | 3.5m, 3.7m, 2.3m, 5.7m, 2.0m, 4.2m, 6.9m, 4.9m, 5.1m, 1.8m | 4.2m | F | Engineering | Chemical Engineering and Technology | Mass Transport and Separation Process in Chemical Engineering | hard | TRUE
eb4289cf389441718895389594c3d0eb | In a certain packed absorption tower, methanol is absorbed from a mixed gas using pure water in a countercurrent flow. The gas inlet flow rate is 20 kmol/($\mathrm{m^{2}} \cdot \mathrm{h}$), with a gas inlet concentration of 0.06, achieving a recovery rate of 99%. The water flow rate is 50 kmol/($\mathrm{m^{2}} \cdot \mathrm{h}$). The packed bed height is 4 meters, and the operating pressure is 101.3 kPa, with the equilibrium relationship given by $y=0.9x$. If technological innovations in the entire process result in the operating pressure of this tower doubling, how high must the packed bed be to achieve the original absorption rate? | 3.55m, 0.85m, 2.25m, 2.75m, 0.45m, 1.25m, 4.95m, 5.35m, 2.05m, 1.65m | 1.65m | J | Engineering | Chemical Engineering and Technology | Mass Transport and Separation Process in Chemical Engineering | hard | TRUE
9e3eef7de40e420cbd79247f43763254 | In a certain packed absorption tower, water is used in countercurrent flow to absorb acetone from an air mixture. Under the original operating conditions, the gas concentration entering the tower is 0.015 (mole fraction, the same below), and the operating liquid-to-gas ratio is 1.5 times the minimum liquid-to-gas ratio. The acetone recovery rate can reach 0.99. Currently, the gas concentration entering the tower has decreased to 0.010, and the gas volume entering the tower has increased by 20%, while the amount of absorbent, inlet concentration, temperature, and other operating conditions remain unchanged. It is known that under the operating conditions, the equilibrium relationship satisfies Henry's Law, and the overall mass transfer coefficient $K_{y} a \propto G^{0.8}$. Calculate the acetone recovery rate under the new operating conditions is (). | 0.85, 0.88, 0.94, 0.92, 0.89, 0.91, 0.97, 0.90, 0.83, 0.95 | 0.97 | G | Engineering | Chemical Engineering and Technology | Mass Transport and Separation Process in Chemical Engineering | hard | TRUE
3a2dd74e565749d5bc1a379ad77e7374 | 110 kg of water is heated by an electric heater from an ambient temperature of 15°C to 50°C and then naturally cooled back to 15°C. Assuming the electric heater maintains a constant temperature of 370 K, calculate the loss associated with each process. | $$2 \ 8 0 5. 3 9 \ \mathrm{k J}$$$$9 9 9. 6 0 \ \mathrm{k J}$$, $$3 \ 7 0 1. 0 2 \ \mathrm{k J}$$$$1 0 2 0. 4 6 \ \mathrm{k J}$$, $$2 \ 5 9 8. 7 1 \ \mathrm{k J}$$$$8 7 6. 9 4 \ \mathrm{k J}$$, $$2 \ 6 1 7. 2 2 \ \mathrm{k J}$$$$8 8 8. 2 8 \ \mathrm{k J}$$, $$2 \ 4 5 6. 3 9 \ \mathrm{k J}$$$$9 0 1. 4 7 \ \mathrm{k J}$$, $$2 \ 7 4 0. 4 4 \ \mathrm{k J}$$$$9 5 0. 8 0 \ \mathrm{k J}$$, $$2 \ 6 8 9. 9 3 \ \mathrm{k J}$$$$9 5 9. 5 2 \ \mathrm{k J}$$, $$2 \ 6 5 9. 0 8 \ \mathrm{k J}$$$$9 1 3. 5 5 \ \mathrm{k J}$$, $$2 \ 9 4 7. 6 0 \ \mathrm{k J}$$$$9 8 7. 3 1 \ \mathrm{k J}$$, $$2 \ 3 2 0. 8 5 \ \mathrm{k J}$$$$7 5 3. 7 4 \ \mathrm{k J}$$ | $$2 \ 6 5 9. 0 8 \ \mathrm{k J}$$$$9 1 3. 5 5 \ \mathrm{k J}$$ | H | Engineering | Power Engineering and Engineering Thermophysics | Engineering Thermophysics | hard | TRUE
26d8b4c903f943209c0da547a5544e61 | What is the feed ratio of hexamethylenediamine to adipic acid required to obtain nylon-66 with a number-average molecular weight of 10,000 when the reaction extent is at 99.5%? | $$1 : 1 . 1 0 9$$, $$1 : 1 . 0 1 2$$, $$1 : 0 . 9 7 4$$, $$1 : 1 . 0 5 6$$, $$1 : 1 . 0 0 5$$, $$1 : 0. 9 8 7$$, $$1 : 0 . 9 2 5$$, $$1 : 0 . 9 5 3$$, $$1 : 1 . 0 8 0$$, $$1 : 0 . 9 6 8$$ | $$1 : 0. 9 8 7$$ | F | Engineering | Chemical Engineering and Technology | Elements of Chemical Reaction Engineering | hard | TRUE
464fe7b2a3514d24be6afc18e5425faa | The horizontal straight-line distance between points $A$ and $B$ is 300m. A motorcycle starts from rest at $A$ and stops at $B$. If the motorcycle's maximum acceleration is $a_1 = 0.7g$ and the maximum deceleration is $a_2 = 0.6g$, with both assumed to be constant. Find the minimum time $t$ required for the motorcycle to travel from $A$ to $B$ , and calculate its maximum speed $v$. | $$1 6. 8 9 \mathrm{s}$$$$1 4 8 \mathrm{k m / h}$$, $$1 3. 7 6 \mathrm{s}$$$$1 5 7 \mathrm{k m / h}$$, $$1 3. 0 2 \mathrm{s}$$$$1 5 4 \mathrm{k m / h}$$, $$1 4. 2 1 \mathrm{s}$$$$1 5 0 \mathrm{k m / h}$$, $$1 7. 0 5 \mathrm{s}$$$$1 3 2 \mathrm{k m / h}$$, $$1 5. 2 4 \mathrm{s}$$$$1 3 8 \mathrm{k m / h}$$, $$1 1. 9 7 \mathrm{s}$$$$1 6 4 \mathrm{k m / h}$$, $$1 4. 5 0 \mathrm{s}$$$$1 4 0 \mathrm{k m / h}$$, $$1 5. 0 3 \mathrm{s}$$$$1 6 0 \mathrm{k m / h}$$, $$1 2. 3 8 \mathrm{s}$$$$1 6 2 \mathrm{k m / h}$$ | $$1 3. 7 6 \mathrm{s}$$$$1 5 7 \mathrm{k m / h}$$ | B | Engineering | Mechanics | Theoretical Mechanics | middle | TRUE
9ccff375506f49fcb99382a088c21297 | The crank $AB$, which has a sliding slot, is hinged at point $O$. A thin rope is connected to the slider $C$, with one end fixed at point $D$. It is known that the crank rotates around the $O$ axis at a constant angular velocity of $\dot{\theta}=4 \text{ rad/s}$, and when $\theta=0$, $r=0$. Assume the rope remains taut during motion, with distances $OB=OD=R-15 \text{ cm}$. Find the acceleration $a$ of the slider when $\theta=30°$. | $$8 3 7 \mathrm{c m} / \mathrm{s}^{2}$$, $$4 0 9 \mathrm{c m} / \mathrm{s}^{2}$$, $$4 8 9 \mathrm{c m} / \mathrm{s}^{2}$$, $$7 4 1 \mathrm{c m} / \mathrm{s}^{2}$$, $$6 2 5 \mathrm{c m} / \mathrm{s}^{2}$$, $$9 7 2 \mathrm{c m} / \mathrm{s}^{2}$$, $$1 3 6 \mathrm{c m} / \mathrm{s}^{2}$$, $$3 5 0 \mathrm{c m} / \mathrm{s}^{2}$$, $$2 1 4 \mathrm{c m} / \mathrm{s}^{2}$$, $$5 8 6 \mathrm{c m} / \mathrm{s}^{2}$$ | $$4 8 9 \mathrm{c m} / \mathrm{s}^{2}$$ | C | Engineering | Mechanical Engineering | Manufacturing Automation | hard | TRUE
1e53ee7423d84440993b2b99df7887a0 | Calculate the moment of inertia of a rectangular prism with a height of $6 in$, a width of $4 in$, and a length of $10 in$ about its longitudinal centroidal axis is(). The weight is given as $40 lb/ft³$. | $$0. 0 3 9 \ \ \mathrm{s l u g-f t^{2}}$$, $$0. 0 6 8 \ \ \mathrm{s l u g-f t^{2}}$$, $$0. 0 8 7 \ \ \mathrm{s l u g-f t^{2}}$$, $$0. 1 1 2 \ \ \mathrm{s l u g-f t^{2}}$$, $$0. 0 2 1 \ \ \mathrm{s l u g-f t^{2}}$$, $$0. 0 9 9 \ \ \mathrm{s l u g-f t^{2}}$$, $$0. 0 1 3 \ \ \mathrm{s l u g-f t^{2}}$$, $$0. 0 7 4 \ \ \mathrm{s l u g-f t^{2}}$$, $$0. 1 0 3 \ \ \mathrm{s l u g-f t^{2}}$$, $$0. 0 0 5 \ \ \mathrm{s l u g-f t^{2}}$$ | $$0. 0 0 5 \ \ \mathrm{s l u g-f t^{2}}$$ | J | Engineering | Mechanics | Rigid Body Mechanics | middle | TRUE
0a3895b8a5cc4239a2a6e96c1289011d | A type of solid heat storage device uses solar energy to heat rocks for thermal storage, with the rock temperature reaching $400 \mathrm{K}$. There is currently a rock bed with a volume of $2 \ \mathrm{m}^{3}$, where the rock density is $\rho = 2750 \ \mathrm{kg/m}^{3}$ and the specific heat capacity is $c = 0.89 \ \mathrm{kJ/(kg \cdot K)}$. Determine the maximum amount of heat energy released when the rocks cool down to the ambient temperature of $290 \mathrm{K}$. | $$73542.0 \mathrm{k J}$$, $$85120.0 \mathrm{k J}$$, $$81950.0 \mathrm{k J}$$, $$78432.0 \mathrm{k J}$$, $$90234.0 \mathrm{k J}$$, $$83015.0 \mathrm{k J}$$, $$81200.0 \mathrm{k J}$$, $$79325.0 \mathrm{k J}$$, $$84000.0 \mathrm{k J}$$, $$81946.0 \mathrm{k J}$$ | $$81946.0 \mathrm{k J}$$ | J | Engineering | Power Engineering and Engineering Thermophysics | Engineering Thermophysics | hard | TRUE
3504bf36fbae416abe5a3c35905cb09c | Concentrate a 2500 kg·h$^{-1}$ NaOH aqueous solution from 10% (mass fraction, the same below) to 30% in a single-effect evaporator. Given that the absolute pressure of the heating steam is 361.47 kPa, the pressure in the evaporation chamber is 101.33 kPa, the boiling point of the solution is 118°C, the specific heat at constant pressure is 3.6 kJ·$\text{kg}^{-1}*\text{C}^{-1}$, and the heat loss is 20 kW. What is the required unit steam consumption when the feed temperature is 20°C? | 1.32, 1.28, 1.36, 1.45, 1.50, 1.38, 1.25, 1.22, 1.40, 1.60 | 1.32 | A | Engineering | Chemical Engineering and Technology | Mass Transport and Separation Process in Chemical Engineering | hard | TRUE
ffd9324ebeb140e7a78d0619ef1dcf3f | Given that a certain distillation column operates with binary feed, the operating lines for the enriching and stripping sections are as follows: Enriching section \( y = 0.714x + 0.271 \); Stripping section \( y = 1.25x - 0.01 \). What is the mole fraction of the more volatile component in the bottom product and in the feed? | 0.783, 0.741, 0.563, 0.482, 0.529, 0.655, 0.637, 0.708, 0.716, 0.694 | 0.637 | G | Engineering | Chemical Engineering and Technology | Mass Transport and Separation Process in Chemical Engineering | hard | TRUE
825e23e8e0eb4c0a8dad17670b2e9442 | The acceleration at a point on the edge of the flywheel forms a $60^{\circ}$ angle with the radius at that point. At this instant, the tangential acceleration of the point is $w_{r}=10 \sqrt{3} \ \mathrm{m / s^{2}}$. What is the normal acceleration of a point that is $r=0.5$ m away from the axis of rotation ? ( The radius of the flywheel $R=1 \mathrm{~m}$ is given. ) | $$3 \ \mathrm{m / s^{2}}$$, $$9 \ \mathrm{m / s^{2}}$$, $$7 \ \mathrm{m / s^{2}}$$, $$2 \ \mathrm{m / s^{2}}$$, $$11 \ \mathrm{m / s^{2}}$$, $$4 \ \mathrm{m / s^{2}}$$, $$6 \ \mathrm{m / s^{2}}$$, $$8 \ \mathrm{m / s^{2}}$$, $$5 \ \mathrm{m / s^{2}}$$, $$10 \ \mathrm{m / s^{2}}$$ | $$5 \ \mathrm{m / s^{2}}$$ | I | Engineering | Mechanical Engineering | Mechatronic Engineering | middle | TRUE
9e79472e10624baa945404fe1fa5b4d3 | At a distance of 500 m from the station, the train driver closes the throttle and begins braking. The station is located on a slope that is 2 m high, and the train's speed is 12 m/s. Assuming the train's mass is 1000 t and the frictional resistance is equal to 20 kN. How much should the braking resistance be (assuming it is a constant) to bring the train to a stop at the station? | $$92.5 kN$$, $$101.3 kN$$, $$79.8 kN$$, $$82.1 kN$$, $$76.5 kN$$, $$67.4 kN$$, $$88.2 kN$$, $$90.7 kN$$, $$84.8 kN$$, $$95.6 kN$$ | $$84.8 kN$$ | I | Engineering | Transportation Engineering | Vehicle Operation Engineering | hard | TRUE
8aa4c36e1636426eb7fbb683afafd71e | Flow through a Laval nozzle. The inlet pressure is known at $p_{0}=400 \, \text{kN/m}^2$, and the back pressure is $p_{a}=100 \, \text{kN/m}^2$. The inlet Mach number $M$ is less than 1, while the exit Mach number $M$ is greater than 1. The ratio of the exit cross-sectional area to the throat area is $\frac{A_{\bullet}}{A_{T}}=2$. Given that there is an oblique shock wave at the exit, the shock wave angle is (). | 70°, 75°, 45°, 50°, 30°, 60°, 55°, 65°, 40°, 35° | 45° | C | Engineering | Power Engineering and Engineering Thermophysics | Fluid Machinery and Engineering | hard | TRUE
6e00a4cded95411197c01cab709e16c6 | Two conductive spheres 1 and 2 of the same radius are hung from the same point using two equally long insulating thin strings. When spheres 1 and 2 carry equal and like charges $q$, they are 5 cm apart. If an initially uncharged sphere 3 with an insulating handle (which is identical to spheres 1 and 2) is brought into contact with sphere 1 and sphere 2 sequentially, and then removed, how far apart are spheres 1 and 2 when they reach a new equilibrium position? | $$9. 4 {\mathrm{~ c m}}$$, $$5. 8 {\mathrm{~ c m}}$$, $$8. 1 {\mathrm{~ c m}}$$, $$4. 9 {\mathrm{~ c m}}$$, $$7. 2 {\mathrm{~ c m}}$$, $$1. 5 {\mathrm{~ c m}}$$, $$2. 5 {\mathrm{~ c m}}$$, $$3. 6 {\mathrm{~ c m}}$$, $$6. 7 {\mathrm{~ c m}}$$, $$4. 3 {\mathrm{~ c m}}$$ | $$3. 6 {\mathrm{~ c m}}$$ | H | Engineering | Electrical Engineering | High Voltage and Insulation Technology | middle | TRUE
1fd41f08701441bf9e9a6fecc4a4af5e | There are $n$ points in space, labeled as points $1, 2, \cdots, n$. Each pair of points is connected by a wire with resistance $R$. Points 1 and $n$ are then connected to a power source with electromotive force $E$ and internal resistance $r$. What is the current flowing through the resistor connecting points 1 and $n$? | $$I_{n-1}=\frac{U} {R}=\frac{3 E} {r + 2 R}$$, $$I_{n-1}=\frac{U} {R}=\frac{2 E} {n R + r}$$, $$I_{n-1}=\frac{U} {R}=\frac{E} {2 n R + r}$$, $$I_{n-1}=\frac{U} {R}=\frac{2 E} {2 r + n R}$$, $$I_{n-1}=\frac{U} {R}=\frac{E} {n R + r}$$, $$I_{n-1}=\frac{U} {R}=\frac{3 E} {n r + 3 R}$$, $$I_{n-1}=\frac{U} {R}=\frac{E} {n r + R}$$, $$I_{n-1}=\frac{U} {R}=\frac{2 E} {R + n r}$$, $$I_{n-1}=\frac{U} {R}=\frac{2 E} {n r+2 R}$$, $$I_{n-1}=\frac{U} {R}=\frac{E} {R + n r}$$ | $$I_{n-1}=\frac{U} {R}=\frac{2 E} {n r+2 R}$$ | I | Engineering | Electrical Engineering | Power Systems and Automation | hard | TRUE
1fdd0d1369da4136ac2b5a690e13bb49 | Near the surface of the ceramic with $\varepsilon_{\mathrm{r}}=6.0$, the magnitude of the electric field $E$ in the air is $6.0 \times 10^{4} \mathrm{V/m}$, with the direction of $E$ making a 45° angle with the outward normal of the ceramic surface. What is the surface charge density of the polarized charge, $\sigma^{\prime}$, on the ceramic surface at that location? | $$4. 2 \times1 0^{-7}~\mathrm{C} / \mathrm{m}^{2}$$, $$4. 9 \times1 0^{-7}~\mathrm{C} / \mathrm{m}^{2}$$, $$2. 0 \times1 0^{-7}~\mathrm{C} / \mathrm{m}^{2}$$, $$5. 8 \times1 0^{-7}~\mathrm{C} / \mathrm{m}^{2}$$, $$3. 0 \times1 0^{-8}~\mathrm{C} / \mathrm{m}^{2}$$, $$2. 9 \times1 0^{-7}~\mathrm{C} / \mathrm{m}^{2}$$, $$3. 1 \times1 0^{-7}~\mathrm{C} / \mathrm{m}^{2}$$, $$1. 5 \times1 0^{-7}~\mathrm{C} / \mathrm{m}^{2}$$, $$6. 3 \times1 0^{-7}~\mathrm{C} / \mathrm{m}^{2}$$, $$7. 2 \times1 0^{-8}~\mathrm{C} / \mathrm{m}^{2}$$ | $$3. 1 \times1 0^{-7}~\mathrm{C} / \mathrm{m}^{2}$$ | G | Engineering | Electrical Engineering | Power Systems and Automation | hard | TRUE
66d6c79c779d4ef08ad39242584e71e6 | A factory needs to concentrate a certain aqueous solution with an initial concentration of 0.10 to 0.35 at a rate of 850 kg/h. The solution is at its boiling point. A rising film evaporator with a heat transfer area of $10 \, \text{m}^2$ is available for use. The vacuum degree of the condenser is 80 kPa, and the boiling point elevation of the solution under operating conditions is 18°C. The heating tube length is 6 m, and the heat transfer coefficient of the evaporator can be taken as $1000 \, \text{W/m}^2 \cdot \text{°C}$. Heat loss can be neglected. Determine the pressure of the heating steam (local atmospheric pressure is 100 kPa) is (). | 140.00 kPa, 165.40 kPa, 110.50 kPa, 143.35 kPa, 132.20 kPa, 150.90 kPa, 152.15 kPa, 127.80 kPa, 125.65 kPa, 160.75 kPa | 143.35 kPa | D | Engineering | Chemical Engineering and Technology | Fluid Flow and Heat Transfer in Chemical Engineering | hard | TRUE
c43ab290caa2446f8eb2a6d5d1c12969 | In a single-effect cycle evaporator, a NaCl aqueous solution with a concentration of 0.05 is concentrated to 0.20, with an operating pressure of 50 kPa. Try to determine the boiling point of the solution. | 88.90°C, 70.85°C, 80.00°C, 87.10°C, 82.60°C, 84.75°C, 75.30°C, 78.45°C, 85.16°C, 90.25°C | 85.16°C | I | Engineering | Chemical Engineering and Technology | Fluid Flow and Heat Transfer in Chemical Engineering | middle | TRUE
db20aeae42d54252bb681cbdbf651dc0 | Determine the heat transfer coefficient of a casing-type toluene cooler, with the experimental data obtained as follows: the heat transfer area of the cooler is $2.8{m}^{2}$, toluene flow rate is 2000 kg/h, cooling from 80°C to 40°C. The cooling water rises from 20°C to 30°C, with the two fluids flowing countercurrently. Try to find out what the measured heat transfer coefficient is (). | $$3 1 4. 7 \mathrm{W / m^{2} \cdot °C}$$, $$5 8 7. 6 \mathrm{W / m^{2} \cdot °C}$$, $$4 0 2. 1 \mathrm{W / m^{2} \cdot °C}$$, $$6 4 3. 8 \mathrm{W / m^{2} \cdot °C}$$, $$5 2 1. 9 \mathrm{W / m^{2} \cdot °C}$$, $$4 5 6. 8 \mathrm{W / m^{2} \cdot °C}$$, $$5 7 1. 5 \mathrm{W / m^{2} \cdot °C}$$, $$6 1 9. 2 \mathrm{W / m^{2} \cdot °C}$$, $$4 3 6. 3 \mathrm{W / m^{2} \cdot °C}$$, $$3 8 9. 4 \mathrm{W / m^{2} \cdot °C}$$ | $$4 3 6. 3 \mathrm{W / m^{2} \cdot °C}$$ | I | Engineering | Chemical Engineering and Technology | Fluid Flow and Heat Transfer in Chemical Engineering | hard | TRUE
4f67e441e7664457b610da8c9182566d | When water is in forced turbulent flow within a circular straight pipe, if both the flow rate and physical properties remain unchanged and the pipe diameter is halved, how many times is the convective heat transfer coefficient inside the pipe compared to the original? | 3.212, 4.867, 3.482, 1.975, 5.634, 6.542, 2.756, 4.159, 1.423, 2.998 | 3.482 | C | Engineering | Chemical Engineering and Technology | Fluid Flow and Heat Transfer in Chemical Engineering | hard | TRUE
907981a7fa5a482ea4d00f6f7a94b059 | In a tube heat exchanger, a certain solution is heated with hot water at a flow rate of 600 kg/h. The average specific heat of the solution is known to be 3.05 kJ/(kg·°C), with inlet and outlet temperatures of 35°C and 60°C respectively. The inlet and outlet temperatures of the hot water are 90°C and 70°C, respectively. If the heat loss is 5% of the heat released by the thermal fluid, try to determine the heat load of the heat exchanger is (). | 12.71kW, 14.32kW, 15.28kW, 18.65kW, 16.47kW, 11.25kW, 10.93kW, 13.78kW, 11.89kW, 17.56kW | 12.71kW | A | Engineering | Chemical Engineering and Technology | Fluid Flow and Heat Transfer in Chemical Engineering | hard | TRUE
3cf37afb18344a909e0bee18e39b2c82 | A drum vacuum filter with a diameter of 1.75 m and a length of $0.9 \, \text{m}$ has an immersion angle of 126° and a rotation speed of 1 r/min. The filtration constant under operational conditions is $K = 5.15 \times 10^{-5} \, \text{m}^2/\text{s}$, and the medium resistance can be neglected. Try to determine its production capacity is (). | $6. 3 2 8 \mathrm{m}^{3} / \mathrm{h}$, $3. 8 4 9 \mathrm{m}^{3} / \mathrm{h}$, $1. 6 2 3 \mathrm{m}^{3} / \mathrm{h}$, $4. 7 6 5 \mathrm{m}^{3} / \mathrm{h}$, $2. 9 1 5 \mathrm{m}^{3} / \mathrm{h}$, $0. 8 4 7 \mathrm{m}^{3} / \mathrm{h}$, $5. 9 8 1 \mathrm{m}^{3} / \mathrm{h}$, $8. 6 3 2 \mathrm{m}^{3} / \mathrm{h}$, $7. 5 4 9 \mathrm{m}^{3} / \mathrm{h}$, $9. 7 5 8 \mathrm{m}^{3} / \mathrm{h}$ | $9. 7 5 8 \mathrm{m}^{3} / \mathrm{h}$ | J | Engineering | Chemical Engineering and Technology | Fluid Flow and Heat Transfer in Chemical Engineering | hard | TRUE
443cbb5a89dc4ff1a547d995d70c55a6 | In a gas with a viscosity of $2.53 \times 10^{-5} \text{Pa} \cdot \text{s}$ and a density of $0.779 \text{kg/m}^3$, there is dust with a density of $2750 \text{kg/m}^3$. A standard cyclone separator with a cylinder diameter of 500 mm is used for dust removal. If it is required to remove dust particles with a diameter larger than $6 \mu\text{m}$, what is the corresponding pressure differential for its production capacity? | 1150Pa, 965Pa, 1075Pa, 1230Pa, 1045Pa, 985Pa, 890Pa, 1020Pa, 1120Pa, 995Pa | 1045Pa | E | Engineering | Chemical Engineering and Technology | Fluid Flow and Heat Transfer in Chemical Engineering | hard | TRUE
e1d4ad7eed104582af13a74beadcefa1 | The diameter of the plunger of a certain double-acting reciprocating pump is 180mm, the diameter of the plunger rod is 60mm, the radius of the crank is 145mm, and the plunger reciprocates 55 times per minute. To determine the performance of this pump, the discharged water is injected into a storage tank with a diameter of $3{m}$. During an experiment lasting 26.6 minutes, the water level in the tank rises by 2.6m. Calculate the volumetric efficiency of the pump is (). | $$78.32%$$, $$80.56%$$, $$67.24%$$, $$74.50%$$, $$91.20%$$, $$77.68%$$, $$88.96%$$, $$82.11%$$, $$85.39%$$, $$90.07%$$ | $$88.96%$$ | G | Engineering | Chemical Engineering and Technology | Fluid Flow and Heat Transfer in Chemical Engineering | hard | TRUE
10e238c23efe47cf85d9718dfea21752 | Petroleum with a specific gravity of 0.86 and a viscosity of 3 cP flows through a seamless steel pipe with specifications $159 \times 4.5 \mathrm{mm}$. When the oil flow rate is 15.5 t/h, calculate the flow resistance loss for a straight pipe with a total length of 1000 m is (). | 4.901J/kg, 5.291J/kg, 5.488J/kg, 6.789J/kg, 4.322J/kg, 5.825J/kg, 9.332J/kg, 7.552J/kg, 3.678J/kg, 8.127J/kg | 5.488J/kg | C | Engineering | Chemical Engineering and Technology | Fluid Flow and Heat Transfer in Chemical Engineering | hard | TRUE
0dbccaeed7d6430ebad2f887cda314f1 | The rectangular Clark $\mathbf{Y}$ airfoil has a wingspan of 36 ft and a chord length of 6 ft. What is the friction correction coefficient $\eta$ when the angle of attack is $5.4°$ and the airfoil is flying at an altitude of 10,000 ft with a speed of 300 ft/s? | 0.829, 0.583, 0.758, 0.945, 0.991, 0.896, 0.777, 0.952, 0.812, 0.673 | 0.896 | F | Engineering | Power Engineering and Engineering Thermophysics | Fluid Machinery and Engineering | hard | TRUE
ec48923fbc734e0e8fc0529981482f2f | A beam under load is given with a known bending moment $M$, with a mean $\mu_{M} \!=\! 1 8 7 5 0 \mathrm{N \cdot m}$, and standard deviation $\sigma_{M}=2 8 1 2.5 \mathrm{N \cdot m}$; the beam's ultimate stress is $F$, with a mean $\mu_{F}=7 0 0 \mathrm{N/m}^{2}$ and standard deviation $\sigma_{F}=1 4 0 \mathrm{N/m}^{2}$; the reciprocal of the beam's section modulus is $A$, with a mean $\mu_{A}=0.024 \, \mathrm{m}^{-3}$ and standard deviation $\sigma_{A}=1.44 \times 10^{-3} \, \mathrm{m}^{-3}$. $M$, $F$, and $A$ are all independent random variables. Determine the reliability coefficient $\beta$ of this beam. | 0.86781, 0.82314, 0.48753, 0.03264, 0.25108, 0.11532, 0.68947, 0.75319, 0.39675, 0.94296 | 0.94296 | J | Engineering | Mechanics | Solid Mechanics | hard | TRUE
5b8a2413ed6c4665ae6294bbd631916a | Given that the diameter $d$ at the inlet cross-section of a certain power plant's spiral casing is 6200mm, the static pressure head at the center of this cross-section is measured to be $60 \mathrm{m}$, the flow rate $Q$ through the turbine is 123m$^3/\mathrm{s}$, and the outlet area $A_{5}$ of the draft tube is $(5 \operatorname{m}) \times (8 \operatorname{m}) = 40 \operatorname{m}$, with a height difference of ±2m between the center of the spiral casing cross-section and the downstream water level. What is the operational head of the hydropower station's turbine? | 66.00m, 63.50m, 65.20m, 64.80m, 61.00m, 62.36m, 59.75m, 58.92m, 60.15m, 67.10m | 62.36m | F | Engineering | Power Engineering and Engineering Thermophysics | Fluid Machinery and Engineering | middle | TRUE
db733944f7254a6cabe818fa19321ff4 | Given a working wavelength of 8 mm, a rectangular waveguide $(a \times b = 7.112 \times 3.556 \, \mathrm{mm}^2)$ is used for $\mathrm{TE}_{10}$ mode transmission. It is now necessary to convert to $\mathrm{TE}_{01}^{0}$ mode transmission in a circular waveguide, requiring equal phase velocities in both waveguides. What is the diameter $D$ of the circular waveguide? If converting to the $\mathrm{TE}_{11}^{0}$ mode transmission in a circular waveguide, with the same requirement for equal phase velocities in both waveguides, what would be the diameter $D$ of the circular waveguide? | $$1 9. 4 0 ( \mathrm{m m} ),8.21mm$$, $$1 8. 1 1 ( \mathrm{m m} ),8.41mm$$, $$1 7. 8 3 ( \mathrm{m m} ),8.45mm$$, $$1 8. 4 2 ( \mathrm{m m} ),8.29mm$$, $$1 7. 2 9 ( \mathrm{m m} ),8.28mm$$, $$1 9. 0 7 ( \mathrm{m m} ),8.22mm$$, $$1 5. 9 6 ( \mathrm{m m} ),8.30mm$$, $$1 7. 3 5 ( \mathrm{m m} ),8.34mm$$, $$1 6. 8 5 ( \mathrm{m m} ),8.33mm$$, $$1 6. 5 9 ( \mathrm{m m} ),8.37mm$$ | $$1 7. 3 5 ( \mathrm{m m} ),8.34mm$$ | H | Engineering | Information and Communication Engineering | Antenna and Radio Communication | hard | TRUE
c85b2c85d4ae4d2e98f2781771df8384 | Air flows from the gas tank through the nozzle into the atmosphere with a back pressure of $\phi_{\mathrm{b}} = 0.981 \times 10^{5} \mathrm{Pa}$. The pressure of the gas in the tank is $\boldsymbol{p}_{0} = 7 \times 10^{5} \mathrm{Pa}$, and the temperature is $T_{0} = 313 \mathrm{K}$. Given that the diameter of the throat of the nozzle is $d^{*} = 25 \mathrm{mm}$, what is the diameter $d_{2}$ at the exit cross-section of the nozzle? | $$3 3. 5 4 \mathrm{m m}$$, $$4 0. 2 5 \mathrm{m m}$$, $$3 1. 6 9 \mathrm{m m}$$, $$3 5. 0 1 \mathrm{m m}$$, $$3 7. 7 2 \mathrm{m m}$$, $$2 9. 4 0 \mathrm{m m}$$, $$1 4. 5 7 \mathrm{m m}$$, $$1 8. 6 4 \mathrm{m m}$$, $$2 1. 8 3 \mathrm{m m}$$, $$2 6. 3 8 \mathrm{m m}$$ | $$3 1. 6 9 \mathrm{m m}$$ | C | Engineering | Power Engineering and Engineering Thermophysics | Fluid Machinery and Engineering | hard | TRUE
39f07fe21acf4524ad7699396ed29308 | During a tensile test, necking begins to appear when the tensile strength is reached, that is, when the slope of the engineering stress-strain curve becomes zero. Calculate the work done per unit volume when the specimen is stretched until necking occurs. | $${\frac{K n^{n}} {n+2}} ( \mathrm{J / m^{2}} )$$, $${\frac{K n^{n+3}} {n+1}} ( \mathrm{J / m^{2}} )$$, $${\frac{K n^{n+2}} {n+2}} ( \mathrm{J / m^{2}} )$$, $${\frac{K n^{n+1}} {n}} ( \mathrm{J / m^{2}} )$$, $${\frac{K n^{n+1}} {n+2}} ( \mathrm{J / m^{3}} )$$, $${\frac{K n^{n}} {n+1}} ( \mathrm{J / m^{3}} )$$, $${\frac{K n^{n+3}} {n+2}} ( \mathrm{J / m^{2}} )$$, $${\frac{K n^{n}} {n}} ( \mathrm{J / m^{2}} )$$, $${\frac{K n^{n+1}} {n+1}} ( \mathrm{J / m^{2}} )$$, $${\frac{K n^{n+2}} {n+1}} ( \mathrm{J / m^{3}} )$$ | $${\frac{K n^{n+1}} {n+1}} ( \mathrm{J / m^{2}} )$$ | I | Engineering | Mechanics | Solid Mechanics | middle | TRUE
6d88dae5b7d047abb00d34fa1c3a9e38 | The radiation resistance of a certain antenna is 150Ω, fed with an effective current of 5A. Assuming that the power gain of the antenna in a given direction is 6dB compared to an isotropic radiator. Given that the effective aperture of the receiving antenna is 1.5 $m^{2}$, and assuming the antenna is matched with its receiver, what is the received power? | 0.3344μW, 2.3456μW, 4.5678μW, 1.7890μW, 0.8910μW, 1.2345μW, 3.4567μW, 0.4974μW, 0.1122μW, 0.6789μW | 0.4974μW | H | Engineering | Information and Communication Engineering | Antenna and Radio Communication | hard | TRUE
894b488acec54a51b6838021790503c7 | Given that a body is subjected to uniform stresses on mutually perpendicular sections, with $\sigma_{1}=50 kg/cm^{2}$ and $\sigma_{2}= -50 kg/cm^{2}$, find the stress on the section where the normal forms a 45° angle with $\sigma_{1}$. | $25kg/cm^{2}$, $-50kg/cm^{2}$, $-100kg/cm^{2}$, $100kg/cm^{2}$, $50kg/cm^{2}$, $35kg/cm^{2}$, $-75kg/cm^{2}$, $0kg/cm^{2}$, $-25kg/cm^{2}$, $75kg/cm^{2}$ | $50kg/cm^{2}$ | E | Engineering | Mechanics | Solid Mechanics | middle | TRUE
1dadaefb6d134facac7622f7c125e7b3 | The outer diameter of the hollow cylindrical roller is $2b = 4000 \mathrm{mm}$, and the diameter of the inner circular hole is $2a = 80 \mathrm{mm}$. The coefficient of linear expansion is $\alpha = 12 \times 10^{-6} / \mathbf{°C}$, the modulus of elasticity is $E = 2.16 \times 10^{5} \mathrm{N/mm}^{2}$, and Poisson's ratio is $\nu = 0.3$. The temperature on the outer surface of the roller is $T_{b}$, while the temperature on the surface of the inner hole is $T_{a}$. Try to determine the transient thermal stress of the hollow cylindrical roller is (). | $$\begin{array} {l} {{{\sigma_{θ}=1. 2 5 \, ( T_{b}-T_{a} ) \left[ \operatorname{l n} \frac{2 2 0} {r}+0. 1 1 0 \left( \frac{2 2 0^{2}} {r^{2}}+1 \right)-1 \right]}}} \\ {{{\sigma_{s}=1. 2 5 \, ( T_{b}-T_{a} ) \left( 2 \operatorname{l n} \frac{2 2 0} {r}-0. 9 7 2 \right)}}} \\ {{{\sigma_{r}=1. 2 5 ( T_{b}-T_{a} ) \left[ \operatorname{l n} \frac{2 2 0} {r}-0. 1 1 0 \left( \frac{2 2 0^{2}} {r^{2}}-1 \right) \right]}}} \\ \end{array}$$, $$\begin{array} {l} {{{\sigma_{θ}=1. 1 8 \, ( T_{b}-T_{a} ) \left[ \operatorname{l n} \frac{3 5 0} {r}+0. 0 9 5 \left( \frac{3 5 0^{2}} {r^{2}}+1 \right)-1 \right]}}} \\ {{{\sigma_{s}=1. 1 8 \, ( T_{b}-T_{a} ) \left( 2 \operatorname{l n} \frac{3 5 0} {r}-0. 8 8 0 \right)}}} \\ {{{\sigma_{r}=1. 1 8 ( T_{b}-T_{a} ) \left[ \operatorname{l n} \frac{3 5 0} {r}-0. 0 9 5 \left( \frac{3 5 0^{2}} {r^{2}}-1 \right) \right]}}} \\ \end{array}$$, $$\begin{array} {l} {{{\sigma_{θ}=1. 1 0 \, ( T_{b}-T_{a} ) \left[ \operatorname{l n} \frac{2 5 0} {r}+0. 1 0 0 \left( \frac{2 5 0^{2}} {r^{2}}+1 \right)-1 \right]}}} \\ {{{\sigma_{s}=1. 1 0 \, ( T_{b}-T_{a} ) \left( 2 \operatorname{l n} \frac{2 5 0} {r}-0. 9 0 0 \right)}}} \\ {{{\sigma_{r}=1. 1 0 ( T_{b}-T_{a} ) \left[ \operatorname{l n} \frac{2 5 0} {r}-0. 1 0 0 \left( \frac{2 5 0^{2}} {r^{2}}-1 \right) \right]}}} \\ \end{array}$$, $$\begin{array} {l} {{{\sigma_{θ}=1. 2 7 \, ( T_{b}-T_{a} ) \left[ \operatorname{l n} \frac{2 6 0} {r}+0. 1 2 5 \left( \frac{2 6 0^{2}} {r^{2}}+1 \right)-1 \right]}}} \\ {{{\sigma_{s}=1. 2 7 \, ( T_{b}-T_{a} ) \left( 2 \operatorname{l n} \frac{2 6 0} {r}-0. 7 0 5 \right)}}} \\ {{{\sigma_{r}=1. 2 7 ( T_{b}-T_{a} ) \left[ \operatorname{l n} \frac{2 6 0} {r}-0. 1 2 5 \left( \frac{2 6 0^{2}} {r^{2}}-1 \right) \right]}}} \\ \end{array}$$, $$\begin{array} {l} {{{\sigma_{θ}=1. 0 5 \, ( T_{b}-T_{a} ) \left[ \operatorname{l n} \frac{3 0 0} {r}+0. 0 5 5 \left( \frac{3 0 0^{2}} {r^{2}}+1 \right)-1 \right]}}} \\ {{{\sigma_{s}=1. 0 5 \, ( T_{b}-T_{a} ) \left( 2 \operatorname{l n} \frac{3 0 0} {r}-0. 9 5 0 \right)}}} \\ {{{\sigma_{r}=1. 0 5 ( T_{b}-T_{a} ) \left[ \operatorname{l n} \frac{3 0 0} {r}-0. 0 5 5 \left( \frac{3 0 0^{2}} {r^{2}}-1 \right) \right]}}} \\ \end{array}$$, $$\begin{array} {l} {{{\sigma_{θ}=1. 2 2 \, ( T_{b}-T_{a} ) \left[ \operatorname{l n} \frac{5 0 0} {r}+0. 0 7 0 \left( \frac{5 0 0^{2}} {r^{2}}+1 \right)-1 \right]}}} \\ {{{\sigma_{s}=1. 2 2 \, ( T_{b}-T_{a} ) \left( 2 \operatorname{l n} \frac{5 0 0} {r}-0. 8 0 0 \right)}}} \\ {{{\sigma_{r}=1. 2 2 ( T_{b}-T_{a} ) \left[ \operatorname{l n} \frac{5 0 0} {r}-0. 0 7 0 \left( \frac{5 0 0^{2}} {r^{2}}-1 \right) \right]}}} \\ \end{array}$$, $$\begin{array} {l} {{{\sigma_{θ}=1. 1 5 \, ( T_{b}-T_{a} ) \left[ \operatorname{l n} \frac{2 0 0} {r}+0. 0 6 7 \left( \frac{2 0 0^{2}} {r^{2}}+1 \right)-1 \right]}}} \\ {{{\sigma_{s}=1. 1 5 \, ( T_{b}-T_{a} ) \left( 2 \operatorname{l n} \frac{2 0 0} {r}-0. 8 6 6 \right)}}} \\ {{{\sigma_{r}=1. 1 5 ( T_{b}-T_{a} ) \left[ \operatorname{l n} \frac{2 0 0} {r}-0. 0 6 7 \left( \frac{2 0 0^{2}} {r^{2}}-1 \right) \right]}}} \\ \end{array}$$, $$\begin{array} {l} {{{\sigma_{θ}=1. 3 0 \, ( T_{b}-T_{a} ) \left[ \operatorname{l n} \frac{4 0 0} {r}+0. 0 9 0 \left( \frac{4 0 0^{2}} {r^{2}}+1 \right)-1 \right]}}} \\ {{{\sigma_{s}=1. 3 0 \, ( T_{b}-T_{a} ) \left( 2 \operatorname{l n} \frac{4 0 0} {r}-0. 6 5 0 \right)}}} \\ {{{\sigma_{r}=1. 3 0 ( T_{b}-T_{a} ) \left[ \operatorname{l n} \frac{4 0 0} {r}-0. 0 9 0 \left( \frac{4 0 0^{2}} {r^{2}}-1 \right) \right]}}} \\ \end{array}$$, $$\begin{array} {l} {{{\sigma_{θ}=1. 2 0 \, ( T_{b}-T_{a} ) \left[ \operatorname{l n} \frac{1 0 0} {r}+0. 0 8 0 \left( \frac{1 0 0^{2}} {r^{2}}+1 \right)-1 \right]}}} \\ {{{\sigma_{s}=1. 2 0 \, ( T_{b}-T_{a} ) \left( 2 \operatorname{l n} \frac{1 0 0} {r}-0. 7 5 0 \right)}}} \\ {{{\sigma_{r}=1. 2 0 ( T_{b}-T_{a} ) \left[ \operatorname{l n} \frac{1 0 0} {r}-0. 0 8 0 \left( \frac{1 0 0^{2}} {r^{2}}-1 \right) \right]}}} \\ \end{array}$$, $$\begin{array} {l} {{{\sigma_{θ}=1. 0 8 \, ( T_{b}-T_{a} ) \left[ \operatorname{l n} \frac{1 5 0} {r}+0. 0 7 5 \left( \frac{1 5 0^{2}} {r^{2}}+1 \right)-1 \right]}}} \\ {{{\sigma_{s}=1. 0 8 \, ( T_{b}-T_{a} ) \left( 2 \operatorname{l n} \frac{1 5 0} {r}-0. 7 8 5 \right)}}} \\ {{{\sigma_{r}=1. 0 8 ( T_{b}-T_{a} ) \left[ \operatorname{l n} \frac{1 5 0} {r}-0. 0 7 5 \left( \frac{1 5 0^{2}} {r^{2}}-1 \right) \right]}}} \\ \end{array}$$ | $$\begin{array} {l} {{{\sigma_{θ}=1. 1 5 \, ( T_{b}-T_{a} ) \left[ \operatorname{l n} \frac{2 0 0} {r}+0. 0 6 7 \left( \frac{2 0 0^{2}} {r^{2}}+1 \right)-1 \right]}}} \\ {{{\sigma_{s}=1. 1 5 \, ( T_{b}-T_{a} ) \left( 2 \operatorname{l n} \frac{2 0 0} {r}-0. 8 6 6 \right)}}} \\ {{{\sigma_{r}=1. 1 5 ( T_{b}-T_{a} ) \left[ \operatorname{l n} \frac{2 0 0} {r}-0. 0 6 7 \left( \frac{2 0 0^{2}} {r^{2}}-1 \right) \right]}}} \\ \end{array}$$ | G | Engineering | Mechanics | Solid Mechanics | hard | TRUE
8c466141d2b744ee9303d466b28b2e52 | A centrally compressed brick column has cross-sectional dimensions of $370 \mathrm{mm} \times 490 \mathrm{mm}$. It is constructed using MU10 grade clay bricks and $\mathbf{M} 2.5$ mixed mortar. The design value of axial pressure applied at the base section of the column (including self-weight) is 165.88 kN, and the calculated height of the column is $H_{0} = 3.60 \mathrm{m}$. Which of the following values is the closest to the load-bearing capacity of the brick column? | $$210.60kN$$, $$152.20kN$$, $$181.80kN$$, $$172.50kN$$, $$199.90kN$$, $$230.10kN$$, $$190.40kN$$, $$118.80kN$$, $$163.30kN$$, $$145.75kN$$ | $$181.80kN$$ | C | Engineering | Civil Engineering | Structural Engineering | hard | TRUE
772ddd867c7a4b1597511661e858851e | Steel Structure Heavy-Duty Work Platform, designed service life of 100 years. The platform's column grid is $5 \mathrm{m} \times 8 \mathrm{m}$, meaning the main beam spacing is $5 \mathrm{m}$ and the span is $8 \mathrm{m}$, with beams hinged to columns. The standard value for the dead load of the platform's dense ribbed decking and structure itself is $5 \mathrm{kN}/\mathrm{m}^{2}$, and the standard value for the load of stacked maintenance materials is $30 \mathrm{kN}/\mathrm{m}^{2}$. What should be the design value of the mid-span bending moment of the main beam? | 1650kN·m, 1530kN·m, 1325kN·m, 1566kN·m, 2013kN·m, 1234kN·m, 1425kN·m, 1789kN·m, 1760kN·m, 1901kN·m | 1566kN·m | D | Engineering | Civil Engineering | Structural Engineering | hard | TRUE
5c14e76d373b4484b5f40bd7dbd61a24 | When designing highway bridges and culverts, the vehicle load used consists of lane load and vehicle load, each used to calculate different bridge components. The following bridge component calculations are now required: ① overall calculation of the main beam; ② main beam deck slab calculation; ③ culvert calculation; ④ abutment calculation. Try to determine which of the following vehicle load models should be used for these four component calculations to meet the requirements of the "General Specifications for Design of Highway Bridges and Culverts"? | ① Use vehicle load, ②, ③, ④ use lane load, ①, ②, ③ Use vehicle load, ④ use lane load, ① Use lane load, ②, ③, ④ use lane load, ①, ② Use lane load, ③, ④ use vehicle load, ① Use lane load, ②, ③, ④ use vehicle load, ①, ③ Use lane load, ②, ④ use vehicle load, ①, ②, ③ Use lane load, ④ use vehicle load, ①, ② Use vehicle load, ③, ④ use lane load | ① Use lane load, ②, ③, ④ use vehicle load | E | Engineering | Civil Engineering | Structural Engineering | middle | FALSE
3afcf3a0e6684bd9a1a37e004e93c278 | On a certain first-class highway, there is a simply supported prestressed concrete beam bridge with a calculated span of 20 meters. The concrete strength grade is C40. The simply supported beam is composed of T-shaped section beams, with a main beam height of 1.25 meters, a beam spacing of 2.25 meters, and a crossbeam spacing of 5.0 meters. The effective height of the main beam section is $h_{0}=1.15 \mathrm{m}$. When calculating according to the ultimate limit state of load-bearing capacity in the permanent condition, the designed shear force at the section of the interior beam support is 800 kN. If the section at the support point of the main beam satisfies the shear section requirements, which of the following numbers is closest to the minimum width of the web (in mm)? | 340, 300, 320, 280, 240, 180, 200, 220, 360, 260 | 220 | H | Engineering | Civil Engineering | Structural Engineering | middle | TRUE
45bc9a4e78e14740ba6d5f7fa857cf6e | A water film at 293K flows down a 0.6-meter-long vertical wall, absorbing CO gas from the gas phase. The known water film flow rate per unit width is $0.02 \mathbf{kg} / (\mathbf{m} \cdot \mathbf{s})$; the gas phase is pure CO with a pressure of 101.3 kPa and a temperature of 273K. The incoming water contains no CO. Calculate the total absorption rate per unit film width.Known data: At 293K and 101.3 kPa, the solubility of CO in water is $c_{\mathrm{A i}}=0.00104 \mathrm{kmol} / m^{3}$, the diffusion coefficient of CO in water is $D=2.19 \times 10^{-10}$ m²/s, the density of water $\rho=998.2 \mathbf{kg} / \mathbf{m}^{3}$, and the viscosity $\mu=1.005 \times 10^{-3} \mathrm{~Pa \cdot s}$. | $$6. 8 \times 1 0^{-9} \, \mathrm{k m o l} / ( \mathrm{m \cdot s} )$$, $$5. 3 \times 1 0^{-10} \, \mathrm{k m o l} / ( \mathrm{m \cdot s} )$$, $$2. 4 \times1 0^{-9} \, \mathrm{k m o l} / ( \mathrm{m \cdot s} )$$, $$9. 0 \times 1 0^{-5} \, \mathrm{k m o l} / ( \mathrm{m \cdot s} )$$, $$8. 6 \times 1 0^{-9} \, \mathrm{k m o l} / ( \mathrm{m \cdot s} )$$, $$3. 6 \times 1 0^{-9} \, \mathrm{k m o l} / ( \mathrm{m \cdot s} )$$, $$4. 9 \times 1 0^{-6} \, \mathrm{k m o l} / ( \mathrm{m \cdot s} )$$, $$7. 1 \times 1 0^{-8} \, \mathrm{k m o l} / ( \mathrm{m \cdot s} )$$, $$3. 7 \times 1 0^{-7} \, \mathrm{k m o l} / ( \mathrm{m \cdot s} )$$, $$1. 5 \times 1 0^{-8} \, \mathrm{k m o l} / ( \mathrm{m \cdot s} )$$ | $$2. 4 \times1 0^{-9} \, \mathrm{k m o l} / ( \mathrm{m \cdot s} )$$ | C | Engineering | Chemical Engineering and Technology | Mass Transport and Separation Process in Chemical Engineering | hard | TRUE
c20369f167b34ec2a843e17295c7ddc4 | Absorb sulfur dioxide from a mixed gas using an aqueous sulfur dioxide solution with a composition of $X_{2}=0.00113$. The flow rate of the absorbent $(H_{2}O)$ is 2100 kmol/h, and the flow rate of the mixed gas is 100 kmol/h, with a mole fraction of sulfur dioxide of 0.1. The required absorption rate of sulfur dioxide is 85%. Calculate the number of overall gas phase transfer units $N_\mathrm{OG}$.(under operating conditions, the equilibrium relationship is $Y_{\mathrm{e}}$=17.80X-0.008). | 8.452, 7.497, 9.367, 7.869, 6.821, 7.215, 5.324, 4.986, 6.134, 8.801 | 7.497 | B | Engineering | Chemical Engineering and Technology | Mass Transport and Separation Process in Chemical Engineering | hard | TRUE
4ba0fd1409bc4bf4a8e76eaf15a74747 | Separating a benzene-toluene mixture in a continuous distillation column. The feed flow rate is 12,000 kg/h, with a benzene mass fraction of 0.46. It is required that the benzene recovery rate in the distillate be 97.0% and the toluene recovery rate in the bottoms not be less than 98%. Determine the flow rate and composition of the distillate and bottoms, expressed in terms of molar flow rate and mole fraction. | 73.50kmol/h,0.08, 72.10kmol/h,0.02, 74.30kmol/h,0.01, 71.24kmol/h,0.06, 76.00kmol/h,0.00, 70.00kmol/h,0.05, 71.19kmol/h,0.03, 68.90kmol/h,0.09, 75.50kmol/h,0.04, 69.30kmol/h,0.07 | 71.19kmol/h,0.03 | G | Engineering | Chemical Engineering and Technology | Mass Transport and Separation Process in Chemical Engineering | hard | TRUE
e000ec1e7ca9431889262c9e08e27983 | Using a distillation column with two theoretical plates to extract volatile components from an aqueous solution, the processing capacity is $50 \mathrm{kmol} / \mathrm{h}$, with a composition of 0.2 (mole fraction of the volatile component). The thermal condition parameter of the feed $q=1.15$. The bottom of the column is directly heated with steam, with a steam input rate of $30 \mathrm{kmol} / \mathrm{h}$. There is no reflux at the top of the column. Within this composition range, the equilibrium relationship can be approximately expressed as $y=3x$. Determine the composition of the distillate and the recovery rate of the volatile component. | $x_D=0.3507. φ_A=74.2$%, $x_D=0.2983. φ_A=69.4$%, $x_D=0.2650. φ_A=78.7$%, $x_D=0.3769. φ_A=65.1$%, $x_D=0.4256. φ_A=62.3$%, $x_D=0.4100. φ_A=59.7$%, $x_D=0.2888. φ_A=80.5$%, $x_D=0.2314. φ_A=82.0$%, $x_D=0.4152. φ_A=58.6$%, $x_D=0.3195. φ_A=71.9$% | $x_D=0.3195. φ_A=71.9$% | J | Engineering | Chemical Engineering and Technology | Mass Transport and Separation Process in Chemical Engineering | hard | TRUE
5981f257091b49eab19acc5eb638a614 | The dry bulb temperature is 20°C and the humidity of the moist air is $0.009 \mathbf{kg} / \mathbf{kg}$ (on an absolutely dry basis). This moist air is heated to 50°C through a preheater and then sent to an atmospheric dryer. When leaving the dryer, the relative humidity of the air is 80%. If the air undergoes an isothermal drying process in the dryer, calculate the amount of moisture obtained for 1m³ of the original moist air in the dryer. | $$0. 0 1 2 0 \mathbf{k g} / \mathbf{m}^{3}$$, $$0. 0 1 1 5 \mathbf{k g} / \mathbf{m}^{3}$$, $$0. 0 1 0 7 \mathbf{k g} / \mathbf{m}^{3}$$, $$0. 0 1 3 5 \mathbf{k g} / \mathbf{m}^{3}$$, $$0. 0 0 7 3 \mathbf{k g} / \mathbf{m}^{3}$$, $$0. 0 9 2 0 \mathbf{k g} / \mathbf{m}^{3}$$, $$0. 0 0 9 8 \mathbf{k g} / \mathbf{m}^{3}$$, $$0. 0 8 4 0 \mathbf{k g} / \mathbf{m}^{3}$$, $$0. 0 0 8 9 \mathbf{k g} / \mathbf{m}^{3}$$, $$0. 0 7 1 0 \mathbf{k g} / \mathbf{m}^{3}$$ | $$0. 0 1 0 7 \mathbf{k g} / \mathbf{m}^{3}$$ | C | Engineering | Chemical Engineering and Technology | Mass Transport and Separation Process in Chemical Engineering | hard | TRUE
d4c49670106c446cb497b3b5bc39e2c9 | Attempt to calculate the diffusion coefficient of ethanol (A) in dilute aqueous solution at 283K using the Wilke formula. | $$1. 5 0 \times1 0^{-1 2}\ \mathrm{m}^{2} / \mathrm{s}$$, $$1. 2 5 \times1 0^{-9}\ \mathrm{m}^{2} / \mathrm{s}$$, $$2. 6 7 \times1 0^{-1 1} \ \mathrm{m}^{2} / \mathrm{s}$$, $$4. 3 9 \times1 0^{-9}\ \mathrm{m}^{2} / \mathrm{s}$$, $$9. 3 0 \times1 0^{-9}\ \mathrm{m}^{2} / \mathrm{s}$$, $$6. 5 8 \times1 0^{-9}\ \mathrm{m}^{2} / \mathrm{s}$$, $$5. 4 4 \times1 0^{-1 1} \ \mathrm{m}^{2} / \mathrm{s}$$, $$7. 9 6 \times1 0^{-1 1} \ \mathrm{m}^{2} / \mathrm{s}$$, $$9. 4 7 \times1 0^{-1 0} \ \mathrm{m}^{2} / \mathrm{s}$$, $$8. 1 3 \times1 0^{-1 0} \ \mathrm{m}^{2} / \mathrm{s}$$ | $$9. 4 7 \times1 0^{-1 0} \ \mathrm{m}^{2} / \mathrm{s}$$ | I | Engineering | Chemical Engineering and Technology | Mass Transport and Separation Process in Chemical Engineering | hard | TRUE
fb82429578e341e996431f08b5137778 | Under a total pressure of 101.3 kPa and a temperature of 273 K, component A diffuses from the gas phase bulk through a gas film with a thickness of 0.015 m to the surface of the catalyst, where an instantaneous chemical reaction A→3B occurs. The resulting gas B leaves the catalyst surface and diffuses through the gas film back into the gas phase bulk. It is known that the partial pressure of component A on the gas phase bulk side of the gas film is 22.5 kPa, and the diffusion coefficient of component A in component B is 1. $8 5 \times 10^{-5} \, \mathrm{m}^{2} \, / \mathrm{s}$. Calculate the mass transfer fluxes $N_{\mathrm{A}}$ and $N_{\mathrm{B}}$ for components A and B. | $$N_{\mathrm{A}}=1. 0 3 5 \times1 0^{-5} \, \mathrm{k m o l} / ( \mathrm{m}^{2} \, \cdot\, \mathrm{s} ) \, ; \; \; N_{\mathrm{B}}=-3. 1 0 5 \times1 0^{-5} \, \mathrm{k m o l} / ( \mathrm{m}^{2} \, \cdot\, \mathrm{s} )$$, $$N_{\mathrm{A}}=0. 9 8 5 \times1 0^{-5} \, \mathrm{k m o l} / ( \mathrm{m}^{2} \, \cdot\, \mathrm{s} ) \, ; \; \; N_{\mathrm{B}}=-2. 9 5 5 \times1 0^{-5} \, \mathrm{k m o l} / ( \mathrm{m}^{2} \, \cdot\, \mathrm{s} )$$, $$N_{\mathrm{A}}=1. 0 2 2 \times1 0^{-5} \, \mathrm{k m o l} / ( \mathrm{m}^{2} \, \cdot\, \mathrm{s} ) \, ; \; \; N_{\mathrm{B}}=-3. 0 6 6 \times1 0^{-5} \, \mathrm{k m o l} / ( \mathrm{m}^{2} \, \cdot\, \mathrm{s} )$$, $$N_{\mathrm{A}}=1. 0 1 2 \times1 0^{-5} \, \mathrm{k m o l} / ( \mathrm{m}^{2} \, \cdot\, \mathrm{s} ) \, ; \; \; N_{\mathrm{B}}=-3. 0 3 6 \times1 0^{-5} \, \mathrm{k m o l} / ( \mathrm{m}^{2} \, \cdot\, \mathrm{s} )$$, $$N_{\mathrm{A}}=0. 9 9 9 \times1 0^{-5} \, \mathrm{k m o l} / ( \mathrm{m}^{2} \, \cdot\, \mathrm{s} ) \, ; \; \; N_{\mathrm{B}}=-2. 9 9 7 \times1 0^{-5} \, \mathrm{k m o l} / ( \mathrm{m}^{2} \, \cdot\, \mathrm{s} )$$, $$N_{\mathrm{A}}=1. 5 0 0 \times1 0^{-5} \, \mathrm{k m o l} / ( \mathrm{m}^{2} \, \cdot\, \mathrm{s} ) \, ; \; \; N_{\mathrm{B}}=-4. 5 0 0 \times1 0^{-5} \, \mathrm{k m o l} / ( \mathrm{m}^{2} \, \cdot\, \mathrm{s} )$$, $$N_{\mathrm{A}}=1. 1 5 0 \times1 0^{-5} \, \mathrm{k m o l} / ( \mathrm{m}^{2} \, \cdot\, \mathrm{s} ) \, ; \; \; N_{\mathrm{B}}=-3. 4 5 0 \times1 0^{-5} \, \mathrm{k m o l} / ( \mathrm{m}^{2} \, \cdot\, \mathrm{s} )$$, $$N_{\mathrm{A}}=1. 2 0 0 \times1 0^{-5} \, \mathrm{k m o l} / ( \mathrm{m}^{2} \, \cdot\, \mathrm{s} ) \, ; \; \; N_{\mathrm{B}}=-3. 6 0 0 \times1 0^{-5} \, \mathrm{k m o l} / ( \mathrm{m}^{2} \, \cdot\, \mathrm{s} )$$, $$N_{\mathrm{A}}=1. 1 0 0 \times1 0^{-5} \, \mathrm{k m o l} / ( \mathrm{m}^{2} \, \cdot\, \mathrm{s} ) \, ; \; \; N_{\mathrm{B}}=-3. 3 0 0 \times1 0^{-5} \, \mathrm{k m o l} / ( \mathrm{m}^{2} \, \cdot\, \mathrm{s} )$$, $$N_{\mathrm{A}}=1. 0 0 5 \times1 0^{-5} \, \mathrm{k m o l} / ( \mathrm{m}^{2} \, \cdot\, \mathrm{s} ) \, ; \; \; N_{\mathrm{B}}=-3. 0 1 5 \times1 0^{-5} \, \mathrm{k m o l} / ( \mathrm{m}^{2} \, \cdot\, \mathrm{s} )$$ | $$N_{\mathrm{A}}=1. 0 1 2 \times1 0^{-5} \, \mathrm{k m o l} / ( \mathrm{m}^{2} \, \cdot\, \mathrm{s} ) \, ; \; \; N_{\mathrm{B}}=-3. 0 3 6 \times1 0^{-5} \, \mathrm{k m o l} / ( \mathrm{m}^{2} \, \cdot\, \mathrm{s} )$$ | D | Engineering | Chemical Engineering and Technology | Mass Transport and Separation Process in Chemical Engineering | hard | TRUE
85a386adae6245a0beb4b9567d200305 | At 101.3 kPa and 27°C, acetone vapor mixed in the air is absorbed using clean water in a plate column. The mixed gas flow rate is 30 kmol/h, and the volume fraction of acetone is 0.01, with an absorbent flow rate of 100 kmol/h. If the required acetone recovery rate is no less than 95% (under operating conditions, the gas-liquid equilibrium relationship is $Y_{\mathrm{e}} = 2.53X$), calculate the required number of theoretical stages. | 9.612, 7.034, 6.101, 8.245, 4.731, 10.559, 5.879, 3.906, 7.482, 5.366 | 6.101 | C | Engineering | Chemical Engineering and Technology | Mass Transport and Separation Process in Chemical Engineering | hard | TRUE
18ddfeb63278428c88ac99284cfe9814 | A saturated soil sample was tested, with a measured wet soil mass of $185 \mathbf{g}$, a dry soil mass of $145 \mathbf{g}$, and a volume of $100 \mathrm{cm}^{3}$. The relative density of the soil particles is $d_{s}=2.70$. If the soil sample is compacted so that $\rho_{\mathrm{d}} = 1.65 \mathrm{g/cm}^{3}$, calculate how much the void ratio of the soil sample decreases. | $$0. 2 2 1$$, $$0. 2 4 5$$, $$0. 2 0 9$$, $$0. 2 5 5$$, $$0. 1 8 7$$, $$0. 2 3 0$$, $$0. 1 9 0$$, $$0. 1 9 5$$, $$0. 2 0 2$$, $$0. 2 1 8$$ | $$0. 2 0 2$$ | I | Engineering | Civil Engineering | Geotechnical Engineering | middle | TRUE
22010f6edb95479eb594f5600f194260 | A 12-meter thick saturated clay layer is subjected to an infinite uniformly distributed load of $P_{0}=140 \, \mathrm{kPa}$. The initial void ratio of the clay layer is $e_{1}=0.90$, the compression coefficient is $\alpha=0.4 \, \mathrm{MPa}^{-1}$, the compression modulus is $E_{s}=5.2 \, \mathrm{MPa}$, and the permeability coefficient is $k=1.8 \, \mathrm{cm/a}$. It has drainage on both sides. Calculate the ground settlement after one year of loading.($C_{\mathrm{v}} = \frac{k ( 1 + e_{1})}{\alpha\gamma_{\mathrm{w}}}$, $U_{t}=1-{\frac{8}{\pi^{2}}} \mathrm{e}^{-{\frac{\pi^{2}}{4}} T_{v}}$) | $$1 8 9 . 7 6 {\mathrm{m m}}$$, $$1 6 4 . 5 6 {\mathrm{m m}}$$, $$2 0 1 . 4 2 {\mathrm{m m}}$$, $$1 6 1 . 0 5 {\mathrm{m m}}$$, $$1 8 2 . 1 1 {\mathrm{m m}}$$, $$1 9 5 . 8 3 {\mathrm{m m}}$$, $$1 5 3 . 4 2 {\mathrm{m m}}$$, $$1 7 4 . 6 8 {\mathrm{m m}}$$, $$1 6 9 . 9 0 {\mathrm{m m}}$$, $$1 7 7. 3 7 {\mathrm{m m}}$$ | $$1 7 7. 3 7 {\mathrm{m m}}$$ | J | Engineering | Civil Engineering | Geotechnical Engineering | hard | TRUE
05e2f6c050d544f484e2b4ce0707ead8 | A retaining wall has a height of $H = 5 \mathrm{m}$. The back of the wall is smooth and vertical, and the backfill soil is level and consists of dry sand. The unit weight of the sand is $\gamma = 19 \mathrm{kN/m^{3}}$, and the internal friction angle is $\varphi = 30^{\circ}$. There is a surcharge of $15 \mathrm{kN/m^{2}}$ on the surface of the backfill soil. Calculate the magnitude of the active earth pressure $E_{a}$ acting on the retaining wall is__. | $$1 1 0. 5 \mathrm{k N / m}$$, $$1 0 3. 1 \mathrm{k N / m}$$, $$9 5. 4 \mathrm{k N / m}$$, $$9 8. 7 \mathrm{k N / m}$$, $$9 2. 6 \mathrm{k N / m}$$, $$1 0 0. 3 \mathrm{k N / m}$$, $$9 6. 8 \mathrm{k N / m}$$, $$1 0 5. 2 \mathrm{k N / m}$$, $$1 1 3. 3 \mathrm{k N / m}$$, $$1 0 7. 9 \mathrm{k N / m}$$ | $$1 0 3. 1 \mathrm{k N / m}$$ | B | Engineering | Civil Engineering | Geotechnical Engineering | hard | TRUE
659f8b45212b4a3c9c79d87babc42bef | The independent foundation under the column has a burial depth of $d = 1.8 \, \mathrm{m}$ and is subjected to an axial load of $F_{\mathrm{k}} = 2400 \, \mathrm{kN}$. The bearing soil layer is cohesive soil with $\gamma = 18 \, \mathrm{kN/m}^{3}$, $f_{\mathrm{ak}} = 150 \, \mathrm{kPa}$, $\eta_{\mathrm{b}} = 0.3$, and $\eta_{\mathrm{d}} = 1.6$. Determine the length of the base edge of this foundation is__. | 4m, 4.5m, 8m, 2.5m, 3m, 5m, 3.5m, 5.5m, 7m, 6m | 4m | A | Engineering | Civil Engineering | Geotechnical Engineering | hard | TRUE
56db40c2578141b884a4545501d028c3 | In a seismic zone with an intensity of $8$, sand needs to be compacted to a relative density $D_{r}=0.7$ or higher. Tests show that the maximum dry density of sand from a certain site is $\rho_{\mathrm{dmax}}=1.96 \mathrm{g/cm}^{3}$ and the minimum dry density is $\rho_{\mathrm{dmin}}=1.46 \mathrm{g/cm}^{3}$. What dry density must this sand be compacted to in order to meet seismic requirements? (Specific gravity of sand $G_{s}=2.65$.) | $$1. 6 7 \mathrm{g / c m}^{3}$$, $$1. 6 9 \mathrm{g / c m}^{3}$$, $$1. 8 0 \mathrm{g / c m}^{3}$$, $$1. 8 2 \mathrm{g / c m}^{3}$$, $$1. 8 3 \mathrm{g / c m}^{3}$$, $$1. 7 8 \mathrm{g / c m}^{3}$$, $$1. 8 1 \mathrm{g / c m}^{3}$$, $$1. 7 4 \mathrm{g / c m}^{3}$$, $$1. 7 5 \mathrm{g / c m}^{3}$$, $$1. 7 6 \mathrm{g / c m}^{3}$$ | $$1. 7 8 \mathrm{g / c m}^{3}$$ | F | Engineering | Civil Engineering | Geotechnical Engineering | middle | TRUE
7038ebb226d241c69e0370492f042a10 | $A B$ and $C D$ are two identical rods, each with a mass of $m$ and a length of $l$. A rope is tightly stretched between $E F$ with $A E = D F = l / n$. The ground is smooth.What is the tension in the rope and the forces acting on the ends of the rods ? | $T=\frac{gMl\tan\alpha}{(2m-n)}$, $T=\frac{(M+n)m\sin\alpha}{2g}$, $T=\frac{mlg\tan\beta}{(2n-M)}$, $T=\frac{2Mgl\cos\theta}{(n-m)}$, $T=\frac{Mng\sin\alpha}{l(2-m)}$, $T=\frac{mng\cos\beta}{l(M-2)}$, $T=\frac{nml\sin\theta}{2(M-g)}$, $T=\frac{(M+m)ng\cot\alpha}{2(n-1)}$, $T=\frac{Ml\sin\beta}{n(2-m)}$, $T=\frac{2mgn\sin\theta}{(M-l)}$ | $T=\frac{(M+m)ng\cot\alpha}{2(n-1)}$ | H | Engineering | Mechanics | Fundamentals of Dynamics and Control | hard | TRUE
7edde61b0ba44bb9a7f8742b38648ce2 | The reducer consists of a fixed gear 1, two internally meshing gears 2 and 3 consolidated into one piece, and a gear 4 affixed to the driven shaft. The number of teeth on each gear is known to be $z_{1}=30$, $z_{2}=80$, $z_{3}=70$, $z_{4}=20$, and the driving shaft rotates at an angular speed of $n_{I}=1200 \ r/\mathrm{min}$.What is the rotational speed of the driven shaft ? | $$n_{I I}=-4 2 0 ~ \mathrm{r} / \mathrm{m i n}.$$, $$n_{I I}=-4 0 5 ~ \mathrm{r} / \mathrm{m i n}.$$, $$n_{I I}=-3 8 0 ~ \mathrm{r} / \mathrm{m i n}.$$, $$n_{I I}=-3 1 0 ~ \mathrm{r} / \mathrm{m i n}.$$, $$n_{I I}=-3 7 5 ~ \mathrm{r} / \mathrm{m i n}.$$, $$n_{I I}=-3 9 5 ~ \mathrm{r} / \mathrm{m i n}.$$, $$n_{I I}=-4 1 5 ~ \mathrm{r} / \mathrm{m i n}.$$, $$n_{I I}=-3 0 0 ~ \mathrm{r} / \mathrm{m i n}.$$, $$n_{I I}=-2 8 5 ~ \mathrm{r} / \mathrm{m i n}.$$, $$n_{I I}=-3 2 5 ~ \mathrm{r} / \mathrm{m i n}.$$ | $$n_{I I}=-3 7 5 ~ \mathrm{r} / \mathrm{m i n}.$$ | E | Engineering | Mechanical Engineering | Manufacturing Automation | middle | TRUE
1d867b3e0f964984a7f3f1d049e0ba94 | A particle with mass $m$ falls to the ground without an initial velocity. What is its equation of motion? The air resistance is proportional to the square of the velocity, with a proportionality coefficient equal to $k$. | $$x=\frac{m} {g} \operatorname{a r c t a n} \sqrt{\frac{k g} {m}} t.$$, $$x=\frac{g} {m} \operatorname{l n} \operatorname{s i n} \sqrt{\frac{k m} {g}} t.$$, $$x=\frac{g} {k} \operatorname{l n} \operatorname{t a n h} \sqrt{\frac{m k} {g}} t.$$, $$x=\frac{m} {k} \operatorname{l n} \operatorname{c o s h} \sqrt{\frac{g k} {m}} t.$$, $$x=\frac{k} {m} \operatorname{a r c c o s} \sqrt{\frac{g m} {k}} t.$$, $$x=\frac{g} {m} \operatorname{a r c s i n} \sqrt{\frac{k m} {g}} t.$$, $$x=\frac{k} {g} \operatorname{l n} \operatorname{c o s h} \sqrt{\frac{m g} {k}} t.$$, $$x=\frac{k} {m} \operatorname{l n} \operatorname{s i n h} \sqrt{\frac{g m} {k}} t.$$, $$x=\frac{m} {k} \operatorname{l n} \operatorname{s i n} \sqrt{\frac{g k} {m}} t.$$, $$x=\frac{g} {k} \operatorname{l n} \operatorname{c o s h} \sqrt{\frac{m k} {g}} t.$$ | $$x=\frac{m} {k} \operatorname{l n} \operatorname{c o s h} \sqrt{\frac{g k} {m}} t.$$ | D | Engineering | Mechanics | Theoretical Mechanics | hard | TRUE
f6049da907014ce9a54a9cc565bd06b4 | A high-voltage single-core cable is 20 meters long, with $\tan\delta_{2}=0.005$ and $\varepsilon_{r}=3.8$. Currently, 1 meter of it has partial damage, and the $\tan\delta$ at that section has increased to 0.05, denoted as $\tan\delta_1$. The $\varepsilon_{r}$ remains essentially unchanged. What should the $\tan\delta_{2}$ of the cable be at this time? | $$\tan\delta=0.046$$, $$\tan\delta=0.047$$, $$\tan\delta=0.053$$, $$\tan\delta=0.049$$, $$\tan\delta=0.052$$, $$\tan\delta=0.045$$, $$\tan\delta=0.044$$, $$\tan\delta=0.050$$, $$\tan\delta=0.051$$, $$\tan\delta=0.048$$ | $$\tan\delta=0.048$$ | J | Engineering | Electrical Engineering | High Voltage and Insulation Technology | middle | TRUE
51831027a09340819d45029e9ebbecd0 | An overhead transmission line $\mathrm{A}$, with a wave impedance $Z_{1}=500\, \Omega$, is connected via a cable with a wave impedance $Z_{0}=50\, \Omega$ to another overhead line $\mathrm{B}$ with a wave impedance $Z_{2}=400\, \Omega$. An infinite length rectangular wave with amplitude $U = 100\, \mathrm{kV}$ travels along line $\mathrm{A}$. What is the voltage at point O, where line $\mathrm{A}$ connects with the cable, after 2 reflections? | $$4 3. 0\mathrm{k V}$$, $$5 1. 5\mathrm{k V}$$, $$4 8. 9\mathrm{k V}$$, $$5 2. 0\mathrm{k V}$$, $$3 5. 5\mathrm{k V}$$, $$4 4. 8\mathrm{k V}$$, $$4 1. 3\mathrm{k V}$$, $$4 0. 0\mathrm{k V}$$, $$4 5. 1\mathrm{k V}$$, $$3 9. 7\mathrm{k V}$$ | $$4 1. 3\mathrm{k V}$$ | G | Engineering | Electrical Engineering | High Voltage and Insulation Technology | hard | TRUE
194001bca26347f2ac9d4e7907d9a268 | For a $330 \mathrm{kV}$ line with a total length of $540 \mathrm{km}$, the positive sequence impedance is $Z_{1}=310 \Omega$, and the zero sequence impedance is $Z_{0} = 660 \Omega$. The positive sequence wave velocity is $v_{1} = 3 \times 10^{5} \, \mathrm{km/s}$, and the zero sequence wave velocity is $v_{0}=2/3 \, v_{1}$. Given that the power source voltage is $E$, and assuming a single-phase grounding occurs at the midpoint of phase $\mathrm{A}$ on a no-load line, what is the increase in voltage at the non-fault phase at the end of the line? | $$ 3. 5 2 E $$, $$ 2. 8 3 E $$, $$ 0. 9 4 E $$, $$1. 2 8 E$$, $$ 8. 0 9 E $$, $$ 9. 3 0 E $$, $$ 6. 4 2 E $$, $$ 5. 1 7 E $$, $$ 1. 7 5 E $$, $$ 4. 6 1 E $$ | $$1. 2 8 E$$ | D | Engineering | Electrical Engineering | High Voltage and Insulation Technology | hard | TRUE
644c9b34ba504b098e1f27a5343df847 | A certain $500 \mathrm{kV}$ line is $400 \mathrm{km}$ long, $\sin \lambda = 0.41$. The line surge impedance is $Z = 260 \Omega$. The line is open-circuited at the end with no parallel reactor. The ratio of the steady-state power frequency voltage at the line end to the source voltage is $\beta = 1.2$. It is required to limit the switching overvoltage factor $K \leq 2.0$. What is the resistance value $R$ of the resistor in parallel with the circuit breaker? | $$ 730~\Omega$$, $$ 560~\Omega$$, $$ 670~\Omega$$, $$ 710~\Omega$$, $$ 840~\Omega$$, $$ 880~\Omega$$, $$ 920~\Omega$$, $$ 788~\Omega$$, $$ 900~\Omega$$, $$ 640~\Omega$$ | $$ 788~\Omega$$ | H | Engineering | Electrical Engineering | High Voltage and Insulation Technology | hard | TRUE
617efc44ecf64648b69f70c10c26624a | A certain high-voltage laboratory's power frequency test transformer's rated voltage is 500kV, with a high-voltage lead 4m above the ground. To prevent corona discharge, what should be the radius of the lead (considering a surface roughness factor of $0.7 \sim 0.8$)? | $$11~cm$$, $$10~cm$$, $$4~cm$$, $$15~cm$$, $$6~cm$$, $$17~cm$$, $$8~cm$$, $$3~cm$$, $$9~cm$$, $$12~cm$$ | $$6~cm$$ | E | Engineering | Electrical Engineering | High Voltage and Insulation Technology | middle | TRUE
30afc3f64cb4449589dcdd4eb4910ed1 | Under atmospheric conditions of $p=99.5 \text{kPa}$, a dry-bulb temperature of 30°C, and a wet-bulb temperature of 27.5°C, the 50% breakdown voltage of a rod-to-plate gap under positive standard lightning impulse voltage is measured to be 540 kV. What will its breakdown voltage be under standard conditions? | $$4 9 4. 3 7 k V$$, $$5 2 0. 8 1 k V$$, $$5 1 4. 9 5 k V$$, $$5 2 1. 4 5 k V$$, $$5 3 0. 7 1 k V$$, $$5 1 7. 8 8 k V$$, $$5 0 1. 5 2 k V$$, $$5 2 8. 0 3 k V$$, $$5 3 2. 9 6 k V$$, $$5 0 3. 6 4 k V$$ | $$4 9 4. 3 7 k V$$ | A | Engineering | Electrical Engineering | High Voltage and Insulation Technology | middle | TRUE
196f0fd7d4704436a4895e41163175b3 | The dielectric between certain coaxial cylindrical electrodes is $\mathrm{SF}_{6}$ gas, and its breakdown field strength $E_{\mathrm{b}}$ follows a Gumbel distribution, with distribution parameters $\eta\!=\! 177 \mathrm{kV/cm}, \ \gamma\!=\! 5.67 \mathrm{kV/cm}$. If the electrode length is increased by 100 times, what is the reduction ratio of the withstand field strength? | $$7 6. 2 2 \%$$, $$3 4. 9 5 \%$$, $$2 9. 8 1 \%$$, $$1 6. 9 2 \%$$, $$5 0. 4 8 \%$$, $$4 5. 0 0 \%$$, $$3 8. 1 4 \%$$, $$4 8. 5 6 \%$$, $$2 0. 3 7 \%$$, $$6 1. 7 2 \%$$ | $$1 6. 9 2 \%$$ | D | Engineering | Electrical Engineering | High Voltage and Insulation Technology | hard | TRUE
131f75efbb7b4b0a92c190291e2fbb1c | The natural frequency of a one-degree-of-freedom mechanical vibration system is 15 $\mathbf{k} \mathbf{Hz}$, with a mass of $0.1 \ g$. If the effective value of the external force applied to the system is 100 dyne, what is the amplitude of the vibration velocity when the frequency is 100 Hz? | $$y_{\mathrm{m}} \ =\ 7 0^{-4} \ \mathrm{m / s_{}}$$, $$u_{\mathrm{m}} \ =\ 5 0^{-4} \ \mathrm{m / s_{}}$$, $$u_{\mathrm{n}} \ =\ 4 0^{-4} \ \mathrm{m / s_{}}$$, $$u_{\mathrm{m}} \ =\ 9 0^{-4} \ \mathrm{m / s_{}}$$, $$w_{\mathrm{m}} \ =\ 3 0^{-4} \ \mathrm{m / s_{}}$$, $$u_{\mathrm{p}} \ =\ 1 0^{-2} \ \mathrm{m / s_{}}$$, $$v_{\mathrm{m}} \ =\ 2 0^{-4} \ \mathrm{m / s_{}}$$, $$z_{\mathrm{m}} \ =\ 8 0^{-4} \ \mathrm{m / s_{}}$$, $$x_{\mathrm{m}} \ =\ 6 0^{-4} \ \mathrm{m / s_{}}$$, $$u_{\mathrm{m}} \ =\ 1 0^{-4} \ \mathrm{m / s_{}}$$ | $$u_{\mathrm{m}} \ =\ 1 0^{-4} \ \mathrm{m / s_{}}$$ | J | Engineering | Mechanics | Fundamentals of Dynamics and Control | middle | TRUE
48f2a7c1a0fe408b923f25b53d6b177c | A steel wire with a length of 1 m and a cross-sectional area of $1.0 \times 10^{-5} \mathrm{~m}^{2}$ has a mass block of $2.0 \ \mathrm{kg}$ attached to its lower end. If the system is considered as a simple harmonic oscillator, what is the fundamental frequency of the vertical vibration of the mass block? When the system is considered as a rod fixed at one end with a mass block at the other, what is the fundamental frequency of the system's free longitudinal vibration? Prove that when $k L < 0.2$, the fundamental frequency can be simplified to $\omega_{0}=\sqrt{\frac{s}{m}}$, where $s$ is the elastic constant? | $f_{0} \;=\; 128 \; \mathrm{Hz} \, ;$ given $\operatorname{sin} ( k L ) \,=\, 14 k L {\Rightarrow} f_{0} \, \circ$, $f_{0} \;=\; 176 \; \mathrm{Hz} \, ;$ given $\operatorname{tan} ( k L ) \,=\, 26 k L {\Rightarrow} f_{0} \, \circ$, $f_{0} \;=\; 134 \; \mathrm{Hz} \, ;$ given $\operatorname{cot} ( k L ) \,=\, 16 k L {\Rightarrow} f_{0} \, \circ$, $f_{0} \;=\; 160 \; \mathrm{Hz} \, ;$ given $\operatorname{sec} ( k L ) \,=\, 30 k L {\Rightarrow} f_{0} \, \circ$, $f_{0} \;=\; 170 \; \mathrm{Hz} \, ;$ given $\operatorname{cot} ( k L ) \,=\, 24 k L {\Rightarrow} f_{0} \, \circ$, $f_{0} \;=\; 150 \; \mathrm{Hz} \, ;$ given $\operatorname{cot} ( k L ) \,=\, 28 k L {\Rightarrow} f_{0} \, \circ$, $f_{0} \;=\; 138 \; \mathrm{Hz} \, ;$ given $\operatorname{csc} ( k L ) \,=\, 20 k L {\Rightarrow} f_{0} \, \circ$, $f_{0} \;=\; 156 \; \mathrm{Hz} \, ;$ given $\operatorname{cot} ( k L ) \,=\, 26 k L {\Rightarrow} f_{0} \, \circ$, $f_{0} \;=\; 164 \; \mathrm{Hz} \, ;$ given $\operatorname{cos} ( k L ) \,=\, 18 k L {\Rightarrow} f_{0} \, \circ$, $f_{0} \;=\; 142 \; \mathrm{Hz} \, ;$ given $\operatorname{tan} ( k L ) \,=\, 22 k L {\Rightarrow} f_{0} \, \circ$ | $f_{0} \;=\; 156 \; \mathrm{Hz} \, ;$ given $\operatorname{cot} ( k L ) \,=\, 26 k L {\Rightarrow} f_{0} \, \circ$ | H | Engineering | Mechanics | Solid Mechanics | hard | TRUE
adcd818a306f4706b6bd01a002471997 | The temperature of the air inside a ventilation duct with a radius of 0.1 m is 50°C. It is desired to install a low-pass filter with a radius $a \left( \, a > 0.1 \, \mathrm{m} \, \right)$ in the middle of this duct, in order to reduce the sound intensity level of a 120 Hz plane sound wave by 13 dB. The question is: What should be the length and radius of the filter to most effectively meet the above filtering requirements? How much does this filter reduce the sound intensity level of a 60 Hz plane sound wave? | $$0. 8 1 \ \mathrm{m}, 0. 1 5 \ \mathrm{m} ;\,-\, 6. 2 \ \mathrm{d B}$$, $$1. 1 0 \ \mathrm{m}, 0. 2 6 \ \mathrm{m} ;\,-\, 4. 6 \ \mathrm{d B}$$, $$0. 5 8 \ \mathrm{m}, 0. 1 8 \ \mathrm{m} ;\,-\, 8. 9 \ \mathrm{d B}$$, $$0. 7 8 \ \mathrm{m}, 0. 1 9 \ \mathrm{m} ;\,-\, 9. 1 \ \mathrm{d B}$$, $$0. 7 5 \ \mathrm{m}, 0. 2 9 \ \mathrm{m} ;\,-\, 1 0. 2 \ \mathrm{d B}$$, $$0. 6 3 \ \mathrm{m}, 0. 2 5 \ \mathrm{m} ;\,-\, 9. 4 \ \mathrm{d B}$$, $$0. 7 1 \ \mathrm{m}, 0. 2 2 \ \mathrm{m} ;\,-\, 3. 8 \ \mathrm{d B}$$, $$1. 0 2 \ \mathrm{m}, 0. 3 1 \ \mathrm{m} ;\,-\, 5. 7 \ \mathrm{d B}$$, $$0. 6 7 \ \mathrm{m}, 0. 3 0 \ \mathrm{m} ;\,-\, 2. 5 \ \mathrm{d B}$$, $$0. 9 9 \ \mathrm{m}, 0. 3 3 \ \mathrm{m} ;\,-\, 7. 3 \ \mathrm{d B}$$ | $$0. 7 5 \ \mathrm{m}, 0. 2 9 \ \mathrm{m} ;\,-\, 1 0. 2 \ \mathrm{d B}$$ | E | Engineering | Mechanics | Theoretical Fluid Mechanics | hard | TRUE
e2bb59605fec4116a7e2b26df0d54282 | In a certain project, the measured compressional wave velocity of moderately weathered rock is $V_{\mathrm{p m}}=3185 \mathrm{m/s}$, the shear wave velocity is $V_{\mathrm{s}}=1603 \mathrm{m/s}$, the compressional wave velocity of the corresponding rock block is $V_{\mathrm{p r}}=5067 \mathrm{m/s}$, and the shear wave velocity is $V_{\mathrm{s}}=2438\, \mathrm{m/s}$; the rock's mass density is $\rho=2.64 \mathrm{g/cm}^{3}$, and the saturated uniaxial compressive strength is $R_{\mathrm{c}}=40 \mathrm{MPa}$. What is the basic quality index $BQ$ of this rock mass in terms of the following values? | 365, 310, 295, 410, 342, 275, 300, 287, 360, 328 | 310 | B | Engineering | Civil Engineering | Geotechnical Engineering | middle | TRUE
ceaad8dfb0af4bedac8dcec0493377b6 | The distribution of foundation soil layers in a certain excavation site and the groundwater level is 0.5m below the surface. The natural unit weight of layers ① and ② is $\gamma=19 \mathrm{kN/m}^{3}$, while the natural unit weight of the silty soil in layer ③ is 17.1 kN/m³. The triaxial consolidated undrained strength parameters are: $c_{\mathrm{eu}}=17.8 \mathrm{kPa}$, $\varphi_{\mathrm{eu}}=13.2°$. If a soil sample is taken from the upper part of layer ③ and is consolidated under its effective self-weight pressure (with an isotropic consolidation principal stress $\sigma_{3}=68 \mathrm{kPa}$), and then undergoes an unconsolidated undrained triaxial test (UU), which of the following options is its $c_M$ value closest to? | 41.7, 46.1, 42.6, 51.4, 48.8, 39.3, 38.7, 37.9, 44.2, 35.5 | 42.6 | C | Engineering | Civil Engineering | Geotechnical Engineering | hard | TRUE
8c87c575a37b4be19525a1c933f7c3d8 | A deep plate load test was conducted at a site at $10 \mathrm{m}$, with a load plate diameter of 0.25m. The proportional limit is 250kPa, corresponding to a settlement of 2.5mm. The soil Poisson's ratio is 0.25. According to the "Geotechnical Engineering Investigation Standard" (GB 50021-2001) (2009 edition), the deformation modulus is ()${MPa}$. | 15.30, 11.65, 9.90, 9.45, 10.55, 7.25, 12.40, 14.20, 8.75, 13.80 | 10.55 | E | Engineering | Civil Engineering | Geotechnical Engineering | hard | TRUE
f799b10d41994d1a9b9f401416412f46 | The width of the strip foundation is $3.6 \mathrm{m}$, with the self-weight of the foundation and the weight of the soil on the foundation being $G_{\mathrm{k}}=100 \mathrm{kN/m}$. The vertical force transmitted from the superstructure to the top surface of the foundation is $F_{\mathrm{k}}=200 \mathrm{kN/m_{\mathrm{}}}$. The eccentricity of the resultant force $F_{\mathrm{k}}+G_{\mathrm{k}}$ is $0.4 \mathrm{m}$. Which of the following options should the characteristic value of the corrected foundation bearing capacity meet or exceed to satisfy the bearing capacity verification requirements?" | 142kPa, 116kPa, 90kPa, 160kPa, 104kPa, 98kPa, 130kPa, 120kPa, 126kPa, 92kPa | 116kPa | B | Engineering | Civil Engineering | Geotechnical Engineering | middle | TRUE
b7548b69cadb4e6e8fbc7fcefe3bf59c | A gravity-type quay, constructed underwater at a certain port, is based on a strip foundation with a rubble bed foundation. The thickness of the rubble bed is $d_{1}=2.0 \mathrm{m}$, and the effective compressive width at the bottom surface of the rubble bed is $B_{\mathrm{e}}^{\prime}=12 \mathrm{m}$. The resultant tilt rate is $\operatorname{tan} \delta^{\prime}=0.203 \, (\delta^{\prime}=11.5°)$. The standard values of soil shear strength indicators within the stress zone below the rubble bed bottom surface are $\varphi_{\mathrm{kl}}=24°$, $c_{\mathrm{k}}=15 \mathrm{kPa}$. The standard value of natural unit weight is $\gamma_{\mathbf{k}}=18.5 \mathbf{kN} / \mathbf{m}^{3}$, and within the rubble bed range, the natural unit weight standard value is $\gamma_{\mathrm{kl}}=19 \mathrm{kN / m}^{3}$. The design value of the vertical resultant force acting on the rubble bed is $V_{d}^{\prime}=1760 \mathrm{kN}$. At this time, the resistance partial coefficient $\gamma_{n}$ is (). (Bearing capacity coefficients $N_{t}=3.3$, $N_{q}=6\,$) | 3.93, 2.56, 5.89, 2.84, 3.76, 3.21, 4.05, 6.32, 4.67, 5.12 | 2.84 | D | Engineering | Civil Engineering | Geotechnical Engineering | hard | TRUE
6951e66e594141a9aa437670e58a07a9 | The foundation dimensions of a certain building are $16 \mathrm{m} \times 32 \mathrm{m}$. The burial depth of the foundation base, measured from the natural ground surface, is 3.4m, while the stabilized groundwater level is at a depth of 1.0m. The average natural bulk density of the backfill above the foundation base is 19kN/m³. The vertical load values acting on the foundation base, corresponding to the quasi-permanent and standard load combinations, are 122880kN and 15360kN, respectively. According to the design requirements, the outdoor ground level will be generally raised by 1.0m after the construction of the superstructure. The additional pressure on the foundation base used for calculating ground deformation is closest to ( ) ${k P a}$. | 188.7kPa, 206.8kPa, 205.1kPa, 217.9kPa, 181.8kPa, 212.3kPa, 199.4kPa, 190.5kPa, 175.6kPa, 172.4kPa | 199.4kPa | G | Engineering | Civil Engineering | Geotechnical Engineering | hard | TRUE
00b6d08993f04f0eb86c2e4660d8538e | The proposed design depth for the isolated foundation is $2.0 \mathrm{m}$. Given a foundation bearing capacity design value of $f_{\mathrm{a}}=226 \mathrm{kPa}$, an upper structure load of $N=1600 \mathrm{kN}$, $M=400 \mathrm{kN} \cdot \mathrm{m}$, and a base point load of $Q=50 \mathrm{kN}$, the most economically feasible base dimensions are approximately(). | $$3. 4 \mathrm{m} \times3. 6 \mathrm{m}$$, $$3. 8 \mathrm{m} \times3. 3 \mathrm{m}$$, $$3. 3 \mathrm{m} \times3. 7 \mathrm{m}$$, $$3. 9 \mathrm{m} \times3. 1 \mathrm{m}$$, $$3. 2 \mathrm{m} \times3. 8 \mathrm{m}$$, $$3. 7 \mathrm{m} \times3. 4 \mathrm{m}$$, $$4. 1 \mathrm{m} \times3. 0 \mathrm{m}$$, $$4. 0 \mathrm{m} \times3. 5 \mathrm{m}$$, $$3. 5 \mathrm{m} \times3. 0 \mathrm{m}$$, $$3. 6 \mathrm{m} \times3. 2 \mathrm{m}$$ | $$3. 6 \mathrm{m} \times3. 2 \mathrm{m}$$ | J | Engineering | Civil Engineering | Geotechnical Engineering | hard | TRUE
2e3a93a22e644ae5be9dd3add910cbfe | The site conditions of a certain construction location are as follows: From the surface to a depth of $0-12 \, \mathrm{m}$ is plastic state cohesive soil, with a single bridge static cone penetration ratio $p$ of 1200 kPa; below 12 m is dense coarse sand, with a penetration ratio of 5800 kPa. The site intends to use a bored pile foundation, with a pile length of 12 m, a pile diameter of 0.5 m, and a pile top embedding depth of 2.0 m. According to the Chinese "Technical Code for Building Pile Foundations" (JGJ 94-2008), the calculated standard value of the ultimate bearing capacity for a single pile is ( ) kN. | 1550.1kN, 1610.7kN, 1450.2kN, 1230.4kN, 2000.6kN, 1900.0kN, 2500.9kN, 1702.8kN, 1400.3kN, 1800.5kN | 1610.7kN | B | Engineering | Civil Engineering | Geotechnical Engineering | hard | TRUE
80647c6ba98e47318032c017b766c7a0 | Given conditions: The dimensions of the column are $500 \mathrm{mm} \times 500 \mathrm{mm}$; the dimensions of the pile are $400 \mathrm{mm} \times 400 \mathrm{mm}$; the height of the cap is $h = 600 \mathrm{mm}$, $h_{0} = 450 \mathrm{mm}$, the design tensile strength value of the concrete cap is $f_{\mathrm{t}} = 1.27 \mathrm{MPa}$, and the bearing capacity of the corner pile for punching shear is () kN. | 612.45kN, 499.89kN, 521.19kN, 558.91kN, 546.74kN, 577.23kN, 489.52kN, 523.67kN, 574.36kN, 535.38kN | 535.38kN | J | Engineering | Civil Engineering | Geotechnical Engineering | middle | TRUE
fd582a9ff7c143dbbade22c8554a4ab4 | The subsurface of a certain construction site is planned to be reinforced using Cement Fly-Ash Gravel (CFG) piles. It is known that the foundation depth is 2.0m, the length of the CFG piles is 14.0m, the pile diameter is 500mm, and the pile body strength is $f_{\mathrm{c u}}=20 \mathrm{MPa}$. The reduction coefficient for the bearing capacity of the soil between piles is set at 0.8. According to the "Technical Code for Ground Treatment of Buildings" (JGJ 79-2002), if the characteristic value of the composite foundation bearing capacity is required to reach 180kPa, which option should be selected for the replacement rate $m$ of the CFG pile area? | 9.4%, 11.7%, 14.3%, 10.8%, 12.5%, 16.0%, 15.1%, 8.7%, 13.9%, 7.5% | 11.7% | B | Engineering | Civil Engineering | Geotechnical Engineering | hard | TRUE
b14719c6357a42a1bb7d36df6d35a9de | The base pressure of a certain engineering pile foundation $p = 120 \text{kPa}$, with the foundation soil being silty clay, has a characteristic value of natural foundation bearing capacity $f_{\mathrm{ak}} = 75 \text{kPa}$. After treatment with vibro-compacted stone columns, a composite foundation is formed. The piles are arranged in an equilateral triangle layout, with a stone column diameter $d = 0.8 \text{m}$ and spacing $s = 1.5 \text{m}$. The ratio of the characteristic value of the natural foundation bearing capacity to the characteristic value of the pile bearing capacity is 1:4, then the characteristic value of the bearing capacity of the composite foundation with vibro-compacted stone columns is ( ) $\text{kPa}$. | 138.7kPa, 147.6kPa, 110.5kPa, 126.4kPa, 142.5kPa, 133.1kPa, 136.2kPa, 124.8kPa, 102.3kPa, 118.9kPa | 133.1kPa | F | Engineering | Civil Engineering | Geotechnical Engineering | hard | TRUE
0e208c8edc1345a78743d71cc753ed11 | In a certain site with silty soil, the thickness of the silty soil layer is 10m, with bedrock below 10m. The proposed building on the site will use a raft foundation, with a foundation embedding depth of 2.0m. The additional pressure at the foundation base is 300kPa, and the additional stress at 10m below the surface is 100kPa. The foundation is treated using the powder jet mixing method, with mixing pile diameters of 0.5m and a spacing of 1.5m, arranged in a triangular pattern. The compression modulus of the pile material is 300MPa, and the compression modulus of the soil between piles is 4MPa. The settlement of this raft foundation is ()mm. | 40.7mm, 35.4mm, 55.6mm, 52.8mm, 49.0mm, 68.1mm, 43.7mm, 47.2mm, 38.5mm, 62.3mm | 47.2mm | H | Engineering | Civil Engineering | Geotechnical Engineering | hard | TRUE
2c5c32b8f42b4c9d96684d3e79f6f99b | A homogeneous rock slope with a height of 25m uses anchor spraying for support. The standard value of the horizontal component of the lateral rock pressure force (i.e., the unit width rock lateral pressure) is 2000kN/m. If the horizontal spacing of the anchor bolts $s_{\mathrm{x j}}=4.0 \mathrm{m}$ and the vertical spacing $s_{y i}=2.5 \mathrm{m}$, the standard value of the horizontal tensile force on a single anchor bolt is ()kN. | 850kN, 1050kN, 1000kN, 900kN, 950kN, 750kN, 700kN, 780kN, 820kN, 800kN | 800kN | J | Engineering | Civil Engineering | Geotechnical Engineering | middle | TRUE
79812c3fb22149e0815096ccf84de854 | For a certain first-class building soil slope, permanent anchor retaining walls are used for support. The standard value of the average horizontal earth pressure is $e_{\mathrm{h k}} = 20 \text{kPa}$. The design tensile strength of the anchor bar is $f_{y} = 300 \text{N/mm}^{2}$, with anchor spacing and row distance of 2.0m and 2.5m respectively, and an inclination angle of 20°. The design bond strength between the anchor bar and the grout is $f_{\mathrm{b}} = 2.1 \text{MPa}$, and the characteristic value of bond strength between the anchorage body and the soil is 30kPa. According to the Chinese "Technical Code for Building Slope Engineering" (GB 50330-2002), calculate the required minimum diameter of the anchor bar ()mm. | 35.0mm, 33.1mm, 27.9mm, 25.4mm, 32.8mm, 29.0mm, 34.3mm, 30.6mm, 31.5mm, 28.2mm | 30.6mm | H | Engineering | Civil Engineering | Geotechnical Engineering | hard | TRUE
cf6ffc3020ba42a7871c5e6a8b37000c | A square foundation pit with a side length of 10 meters has a dewatering well placed at each corner. The well group meets the conditions for stable flow of a confined aquifer. The aquifer is 10 meters thick, and the water yield per well is 75 cubic meters per day, with a permeability coefficient of 5 meters per day. The radius of influence of each dewatering well is 90 meters. According to the Chinese "Technical Code for Excavation Support" (JGJ 120-1999), the groundwater level drawdown at the center of the foundation pit is () meters. | 1.76m, 3.87m, 4.35m, 2.91m, 2.15m, 6.02m, 5.04m, 3.11m, 4.59m, 5.08m | 2.91m | D | Engineering | Civil Engineering | Geotechnical Engineering | hard | TRUE
109979e4f1b44248b78d8f6418881eb0 | The construction site is a sandy soil site located in a seismic intensity zone of 7. The designed basic seismic acceleration is 0.15g, and the seismic design category is Group II. The building adopts a raft foundation with a depth of 3 meters. The groundwater level is at 4.0 meters. The measured standard penetration test blow counts at depths of 5.0 meters, 10.0 meters, and 16.0 meters are 6, 10, and 16, respectively. There is a possibility of liquefaction at () the tested points. | 3, 7, 9, 8, 6, 11, 4, 5, 12, 10 | 3 | A | Engineering | Civil Engineering | Geotechnical Engineering | middle | TRUE
b8d1247f66da49518dca91cffe980e0d | An object performing fixed-axis rotation has a moment of inertia $J$ about the axis of rotation. It is initially rotating at a constant angular velocity of $\omega_{0} = 10 \, \mathrm{rad \cdot s^{-1}}$. A constant torque $M = -0.5 \, \mathrm{N \cdot m}$ is then applied to the object. After a time interval of $t = 5.0$ s, the object comes to a stop. The moment of inertia of the object is _______. | $$J \omega^{2} / 2=2. 1 1 \times1 0^{2 9} \mathrm{J}$$, $$J \omega^{2} / 2=9. 9 4 \times1 0^{2 5} \mathrm{J}$$, $$J \omega^{2} / 2=6. 0 2 \times1 0^{2 7} \mathrm{J}$$, $$J \omega^{2} / 2=9. 4 3 \times1 0^{2 8} \mathrm{J}$$, $$J \omega^{2} / 2=3. 5 9 \times1 0^{2 6} \mathrm{J}$$, $$J \omega^{2} / 2=8. 5 1 \times1 0^{2 7} \mathrm{J}$$, $$J \omega^{2} / 2=1. 8 5 \times1 0^{3 4} \mathrm{J}$$, $$J \omega^{2} / 2=7. 3 9 \times1 0^{2 8} \mathrm{J}$$, $$J \omega^{2} / 2=4. 4 7 \times1 0^{3 0} \mathrm{J}$$, $$J \omega^{2} / 2=5. 0 6 \times1 0^{2 7} \mathrm{J}$$ | $$J \omega^{2} / 2=2. 1 1 \times1 0^{2 9} \mathrm{J}$$ | A | Engineering | Mechanics | Rigid Body Mechanics | middle | TRUE
85063b3249704ff3bf085fe2a48ac9db | The photosensitive devices produced by a certain factory have a light intensity sensitivity of $200 \mu A / \mathrm{lm}$ when calibrated with a standard tungsten filament lamp source. Its radiometric sensitivity is (). | $$4. 1 {\times} 1 0^{3} \ \ ( \mu\mathrm{A} / \mathrm{W} )$$, $$3. 4 {\times} 1 0^{3} \ \ ( \mu\mathrm{A} / \mathrm{W} )$$, $$5. 5 {\times} 1 0^{3} \ \ ( \mu\mathrm{A} / \mathrm{W} )$$, $$5. 0 {\times} 1 0^{3} \ \ ( \mu\mathrm{A} / \mathrm{W} )$$, $$1. 2 {\times} 1 0^{3} \ \ ( \mu\mathrm{A} / \mathrm{W} )$$, $$3. 0 {\times} 1 0^{3} \ \ ( \mu\mathrm{A} / \mathrm{W} )$$, $$4. 7 {\times} 1 0^{3} \ \ ( \mu\mathrm{A} / \mathrm{W} )$$, $$2. 8 {\times} 1 0^{3} \ \ ( \mu\mathrm{A} / \mathrm{W} )$$, $$3. 6 {\times} 1 0^{3} \ \ ( \mu\mathrm{A} / \mathrm{W} )$$, $$2. 5 {\times} 1 0^{3} \ \ ( \mu\mathrm{A} / \mathrm{W} )$$ | $$3. 4 {\times} 1 0^{3} \ \ ( \mu\mathrm{A} / \mathrm{W} )$$ | B | Engineering | Optical Engineering | Optoelectronic Technology | middle | TRUE
94d88abe3440445a9bdf03fd95281ae2 | Let's consider a thermal detector with a photosensitive area $A_{\mathrm{d}}=1 \, \mathrm{mm}^2$, operating temperature $T=300 \, \mathrm{K}$, and working bandwidth $\Delta f=10 \, \mathrm{Hz}$(Stefan-Boltzmann constant $\sigma=5.67 \times 10^{-12} \, \mathrm{W} \cdot \mathrm{cm}^{-1} \cdot \mathrm{K}^{4}$, Boltzmann constant $k=1.38 \times 10^{-23} \, \mathrm{J} \cdot \mathrm{K}^{-1}$). If the emissivity of the device surface $\varepsilon=1$, the minimum detectable power $P_{\operatorname{min}}$ limited by temperature fluctuations is (). | $$8. 0 2 {\times} 1 0^{-1 1} \mathrm{W}$$, $$1. 3 6 {\times} 1 0^{-1 1} \mathrm{W}$$, $$9. 4 2 {\times} 1 0^{-1 0} \mathrm{W}$$, $$4. 5 5 {\times} 1 0^{-1 2} \mathrm{W}$$, $$5. 8 1 {\times} 1 0^{-1 1} \mathrm{W}$$, $$6. 8 4 {\times} 1 0^{-1 2} \mathrm{W}$$, $$7. 1 5 {\times} 1 0^{-1 0} \mathrm{W}$$, $$1. 7 4 {\times} 1 0^{-1 1} \mathrm{W}$$, $$2. 0 3 {\times} 1 0^{-1 2} \mathrm{W}$$, $$3. 9 9 {\times} 1 0^{-1 0} \mathrm{W}$$ | $$1. 7 4 {\times} 1 0^{-1 1} \mathrm{W}$$ | H | Engineering | Optical Engineering | Optoelectronic Technology | hard | TRUE
1b6f12526f714612867ff58b0df2fe86 | A beam of light with a wavelength of 0.5 μm is incident at a 45° angle from the air onto the surface of a medium with a permittivity of $2+j 0.6$. What is the angle of refraction of this light wave in the medium? | $$\operatorname{a r c s i n} {\frac{2} {5}}$$, $$\operatorname{a r c s i n} {\frac{2\sqrt{2}} {7}}$$, $$\operatorname{a r c s i n} {\frac{\sqrt{5}} {5}}$$, $$\operatorname{a r c s i n} {\frac{\sqrt{6}} {6}}$$, $$\operatorname{a r c s i n} {\frac{\sqrt{2}} {4}}$$, $$\operatorname{a r c s i n} {\frac{2\sqrt{2}} {9}}$$, $$\operatorname{a r c s i n} {\frac{\sqrt{7}} {10}}$$, $$\operatorname{a r c s i n} {\frac{3} {8}}$$, $$\operatorname{a r c s i n} {\frac{\sqrt{3}} {4}}$$, $$\operatorname{a r c s i n} {\frac{1} {2\sqrt{3}}}$$ | $$\operatorname{a r c s i n} {\frac{\sqrt{6}} {6}}$$ | D | Engineering | Optical Engineering | Optoelectronic Technology | hard | TRUE
8ceb177821714ebca1c5e8fe9e9b7336 | At $\mathrm{550nm}$ wavelength, a certain crystal has a $\gamma_{63}$ of $5.5 \times 10^{-12} \mathrm{m} / \mathrm{V}$, and a principal refractive index of 1.58 in the absence of an external field. What is its half-wave voltage? | 23785.7V, 11112.7V, 15944.1V, 22955.3V, 18672.6V, 17563.4V, 12676.5V, 10476.8V, 19864.2V, 14233.9V | 12676.5V | G | Engineering | Optical Engineering | Optoelectronic Technology | hard | TRUE
98eeb5c43985428aa67dcc99e409c334 | Select the LiNbO$_3$ crystal as the intracavity frequency-doubling crystal. Assume the laser working material is Nd$^{3+}$:YAG, then the fundamental wavelength $\lambda = 1.06\mu m$, spectral linewidth $\Delta\nu = 1.35\times10^{11}$ Hz, average diameter of the fundamental beam $a = 2$ mm, single-pass loss $a_{i} = 2\times10^{-2}$, refractive index of $\mathrm{(LiNbO_3)n_1 \approx n_2 \approx n_3 \approx 2.2}$, nonlinear coefficient $d = 5\times10^{-23}$ (in MKS units). What is the optimal length for the $\mathrm{LiNbO_3}$ crystal? | 29.5μm, 39.9μm, 38.6μm, 31.8μm, 42.7μm, 47.6μm, 44.3μm, 28.4μm, 50.1μm, 35.2μm | 38.6μm | C | Engineering | Optical Engineering | Optoelectronic Technology | hard | TRUE
01dd666ed3914e84ac4280aaf148bb58 | To achieve an η of 1.7 for uranium, what should be the enrichment level of U-235 in uranium (E=0.0253 eV)? | $$N ( U 8 )=5 1. 6 N ( U 5 )$$, $$N ( U 8 )=5 4. 9 N ( U 5 )$$, $$N ( U 8 )=5 5. 8 N ( U 5 )$$, $$N ( U 8 )=6 0. 3 N ( U 5 )$$, $$N ( U 8 )=4 8. 7 N ( U 5 )$$, $$N ( U 8 )=5 0. 2 N ( U 5 )$$, $$N ( U 8 )=5 3. 4 N ( U 5 )$$, $$N ( U 8 )=6 1. 2 N ( U 5 )$$, $$N ( U 8 )=5 9. 1 N ( U 5 )$$, $$N ( U 8 )=4 9. 5 N ( U 5 )$$ | $$N ( U 8 )=5 4. 9 N ( U 5 )$$ | B | Engineering | Nuclear Science and Technology | Nuclear Energy and Reactor Technology | hard | TRUE
9706c4ed64d346bdb4326a3951d46dbf | In a certain nuclear reactor, the neutron density varies as $n(t) = A_{0} \mathrm{e}^{\omega_{1} t} + A_{1} \mathrm{e}^{\omega_{2} t}$. What is the period of this nuclear reactor? | $$T ( t )=\frac{A_{0} \mathbf{e}^{\omega_{1} t}+A_{1} \mathbf{e}^{\omega_{2} t}} {A_{0} \omega_{1} \mathbf{e}^{\omega_{1} t}+A_{1} \omega_{2} \mathbf{e}^{\omega_{2} t}}$$, $$T ( t )=\frac{A_{1} \omega_{2} \mathbf{e}^{\omega_{2} t}-A_{0} \omega_{1} \mathbf{e}^{\omega_{1} t}} {A_{1} \mathbf{e}^{\omega_{2} t}-A_{0} \mathbf{e}^{\omega_{1} t}}$$, $$T ( t )=\frac{A_{0} \omega_{1} \mathbf{e}^{\omega_{1} t}+A_{1} \omega_{2} \mathbf{e}^{\omega_{2} t}} {A_{0} \mathbf{e}^{2 \omega_{1} t}+A_{1} \mathbf{e}^{2 \omega_{2} t}}$$, $$T ( t )=\frac{A_{1} \mathbf{e}^{\omega_{2} t}+A_{0} \mathbf{e}^{-\omega_{1} t}} {A_{1} \omega_{2} \mathbf{e}^{\omega_{2} t}+A_{0} \omega_{1} \mathbf{e}^{-\omega_{1} t}}$$, $$T ( t )=\frac{A_{0} \omega_{2} \mathbf{e}^{\omega_{2} t}+A_{1} \omega_{1} \mathbf{e}^{\omega_{1} t}} {A_{1} \mathbf{e}^{-\omega_{1} t}-A_{0} \mathbf{e}^{-\omega_{2} t}}$$, $$T ( t )=\frac{\omega_{1} A_{0} \mathbf{e}^{\omega_{1} t}+\omega_{2} A_{1} \mathbf{e}^{\omega_{2} t}} {A_{0} \mathbf{e}^{-\omega_{1} t}+A_{1} \mathbf{e}^{-\omega_{2} t}}$$, $$T ( t )=\frac{A_{1} \mathbf{e}^{\omega_{1} t}+A_{0} \mathbf{e}^{\omega_{2} t}} {A_{1} \omega_{1} \mathbf{e}^{\omega_{1} t}+A_{0} \omega_{2} \mathbf{e}^{\omega_{2} t}}$$, $$T ( t )=\frac{A_{0} \mathbf{e}^{2 \omega_{2} t}+A_{1} \mathbf{e}^{2 \omega_{1} t}} {A_{0} \omega_{1} \mathbf{e}^{\omega_{1} t}-A_{1} \omega_{2} \mathbf{e}^{\omega_{2} t}}$$, $$T ( t )=\frac{\omega_{2} A_{1} \mathbf{e}^{\omega_{1} t}-\omega_{1} A_{0} \mathbf{e}^{\omega_{2} t}} {A_{1} \mathbf{e}^{2 \omega_{2} t}+A_{0} \mathbf{e}^{2 \omega_{1} t}}$$, $$T ( t )=\frac{A_{0} \omega_{1} \mathbf{e}^{\omega_{1} t}-A_{1} \omega_{2} \mathbf{e}^{\omega_{2} t}} {A_{0} \mathbf{e}^{\omega_{1} t}+A_{1} \mathbf{e}^{\omega_{2} t}}$$ | $$T ( t )=\frac{A_{0} \mathbf{e}^{\omega_{1} t}+A_{1} \mathbf{e}^{\omega_{2} t}} {A_{0} \omega_{1} \mathbf{e}^{\omega_{1} t}+A_{1} \omega_{2} \mathbf{e}^{\omega_{2} t}}$$ | A | Engineering | Nuclear Science and Technology | Nuclear Energy and Reactor Technology | hard | TRUE
19fa226ee0c54376b414c5764159d09b | Ideal for chillers, cold air absorbs heat at a constant pressure in cold air between 72K and 88K and expels heat isothermally at 300K.Assuming the working fluid is an ideal gas, with the working substance being compressed from 88K to 300K and expanded from 300K to 72K as an isentropic process, and the isentropic index is $1.4$. Try to find the coefficient of performance of the refrigerator. | 0.0812, 0.0755, 0.1250, 0.0785, 0.0700, 0.0450, 0.0543, 0.0927, 0.0999, 0.0630 | 0.0755 | B | Engineering | Power Engineering and Engineering Thermophysics | Refrigeration and Cryogenic Engineering | hard | TRUE
152498de493e4a92ba0c499dc6acd784 | Calculate the intermediate pressure $p_m$ for a single-stage throttling, fully cooled at the intermediate stage, two-stage expansion ammonia refrigeration cycle with a working temperature of $t_{k}=38^{\circ}\mathrm{C}, t_{0}=-33.33^{\circ}\mathrm{C}$. Here,The low-pressure compressor has a theoretical discharge volume $q_{V t L}=566 \, \mathrm{m}^{3} / \mathrm{h}$ for one unit.The high-pressure compressor has a theoretical discharge volume $q_{V \mathrm{t H}}=283 \, \mathrm{m}^{3} / \mathrm{h}$ for one unit. | $$0. 4 4 4 4 \mathrm{M P a}$$, $$0. 3 9 6 2 \mathrm{M P a}$$, $$0. 4 0 2 5 \mathrm{M P a}$$, $$0. 3 5 5 5 \mathrm{M P a}$$, $$0. 1 3 9 8 \mathrm{M P a}$$, $$0. 1 8 3 6 \mathrm{M P a}$$, $$0. 2 5 5 0 \mathrm{M P a}$$, $$0. 2 1 6 7 \mathrm{M P a}$$, $$0. 3 1 7 7 \mathrm{M P a}$$, $$0. 2 7 8 4 \mathrm{M P a}$$ | $$0. 3 1 7 7 \mathrm{M P a}$$ | I | Engineering | Power Engineering and Engineering Thermophysics | Refrigeration and Cryogenic Engineering | hard | TRUE
99fae73581ba4d81bd72ddfaee84d59d | The mole fractions of the components in the mixture are: 78% $\mathrm{N_{2}}$, 20% $\mathrm{O_{2}}$, and 2% Ar, at a temperature of 300K. All three gases are ideal gases.Assuming only $\mathrm{Ar}$ is separated from $\mathrm{N_{2}}+\mathrm{O_{2}}+\mathrm{Ar}$, while $\mathrm{N_{2}}+\mathrm{O_{2}}$ remain mixed, calculate the specific work required for the reversible isothermal separation of argon. | $$301kJ/kg$$, $$290kJ/kg$$, $$315kJ/kg$$, $$317kJ/kg$$, $$318kJ/kg$$, $$299kJ/kg$$, $$295kJ/kg$$, $$306kJ/kg$$, $$320kJ/kg$$, $$312kJ/kg$$ | $$306kJ/kg$$ | H | Engineering | Chemical Engineering and Technology | Mass Transport and Separation Process in Chemical Engineering | hard | TRUE
6db90840555c47238889c3834ba791c2 | In a uniformly flowing field, place an isolated point source, with the incoming flow velocity denoted as $U$ and the point source strength as $Q$. The fluid is ideal and incompressible. What is the shape of the streamline ? | $$\frac{Q} {2 \pi} \, r \operatorname{sin} \theta-U r^{2} \operatorname{sin}^{2} \theta = \text{constant}$$, $$\frac{1} {2} \, Q r \operatorname{cos} \theta+\frac{U} {4 \pi} \operatorname{sin} \theta = \text{constant}$$, $$\frac{U} {4 \pi} r \operatorname{cos} \theta-\frac{Q} {2} \operatorname{sin} \theta = \text{constant}$$, $$\frac{1} {2} \, U r^{2} \operatorname{cos} \theta-\frac{Q} {4 \pi} \operatorname{sin} \theta = \text{constant}$$, $$-U r^{2} \operatorname{cos} \theta+\frac{Q} {2 \pi} \operatorname{cos} \theta^{2} = \text{constant}$$, $$U r \operatorname{cos} \theta+\frac{Q} {2 \pi} \operatorname{sin} \theta^{2} = \text{constant}$$, $$\frac{1} {4} \, Q r \operatorname{sin} \theta-\frac{U} {2 \pi} \operatorname{cos}^{2} \theta = \text{constant}$$, $$\frac{1} {4} \, U r^{2} \operatorname{cos} \theta-\frac{Q} {2 \pi} \operatorname{cos} \theta = \text{constant}$$, $$\frac{1} {2} \, U r^{2} \operatorname{sin} \theta-\frac{Q} {4 \pi} \operatorname{cos} \theta = \text{constant}$$, $$\frac{1} {3} \, U r^{3} \operatorname{sin} \theta+\frac{Q} {4 \pi} \operatorname{cos}^{2} \theta = \text{constant}$$ | $$\frac{1} {2} \, U r^{2} \operatorname{sin} \theta-\frac{Q} {4 \pi} \operatorname{cos} \theta = \text{constant}$$ | I | Engineering | Mechanics | Theoretical Fluid Mechanics | hard | FALSE
79a4d9047a7545ec9d99e88f5d3c948b | A shaft with a diameter of $d = 10 \, \mathrm{cm}$ operates unloaded in a bearing, with a rotational speed of $n = 5000 \, \text{r/min}$ (revolutions per minute). The shaft and bearing are concentric, with a radial clearance of $\delta = 0.005 \, \mathrm{cm}$, and the length of the bearing is $l = 8 \, \mathrm{cm}$. The measured frictional torque is $M = 3.5 \, \mathrm{N} \cdot \mathrm{m}$. What is the shear stress in the fluid between the shaft and the bearing ? | $$3 2 7 9 \mathrm{P a}$$, $$1 5 3 2 \mathrm{P a}$$, $$2 9 1 6 \mathrm{P a}$$, $$2 7 8 5 \mathrm{P a}$$, $$2 3 7 8 \mathrm{P a}$$, $$1 8 6 4 \mathrm{P a}$$, $$2 0 8 9 \mathrm{P a}$$, $$3 4 5 0 \mathrm{P a}$$, $$3 9 4 1 \mathrm{P a}$$, $$4 5 6 7 \mathrm{P a}$$ | $$2 7 8 5 \mathrm{P a}$$ | D | Engineering | Power Engineering and Engineering Thermophysics | Fluid Machinery and Engineering | middle | TRUE
ada63962feb4498bbe526d9e3d9bc83d | Consider the irrotational flow of an ideal incompressible fluid in the semi-infinite space $x > 0$. If there is an isolated point source with strength $Q$ at the point $(x_{0}, y_{0}, z_{0})$, give the velocity potential. | $$- \frac{2Q} {4 \pi} \biggl[ \frac{1} {\sqrt{( x-x_{0} )^{2}+( y+y_{0} )^{2}+( z-z_{0} )^{2}}}$$$$+ \frac{1} {\sqrt{( x+x_{0} )^{2}+( y-y_{0} )^{2}+( z+z_{0} )^{2}}}$$, $$\frac{Q} {4 \pi} \biggl[ \frac{1} {\sqrt{( x-x_{0} )^{2}+( y-y_{0} )^{2}+( z-z_{0} )^{2}}}$$$$- \frac{1} {\sqrt{( x+x_{0} )^{2}+( y-y_{0} )^{2}+( z-z_{0} )^{2}}}$$, $$- \frac{Q} {4 \pi} \biggl[ \frac{2} {\sqrt{( x-x_{0} )^{2}+( y-y_{0} )^{2}+( z-z_{0} )^{2}}}$$$$+ \frac{1} {\sqrt{( x+x_{0} )^{2}+( y+y_{0} )^{2}+( z-z_{0} )^{2}}}$$, $$- \frac{Q} {4 \pi} \biggl[ \frac{1} {\sqrt{( x+x_{0} )^{2}+( y-y_{0} )^{2}+( z-z_{0} )^{2}}}$$$$+ \frac{1} {\sqrt{( x-x_{0} )^{2}+( y+y_{0} )^{2}+( z+z_{0} )^{2}}}$$, $$- \frac{Q} {4 \pi} \biggl[ \frac{1} {\sqrt{( x-x_{0} )^{2}+( y-y_{0} )^{2}+( z-z_{0} )^{2}}}$$$$+ \frac{1} {\sqrt{( x+x_{0} )^{2}+( y-y_{0} )^{2}+( z-z_{0} )^{2}}} \bigg]$$, $$- \frac{Q} {4 \pi} \biggl[ \frac{1} {\sqrt{( x-x_{0} )^{2}+( y-y_{0} )^{2}+( z+z_{0} )^{2}}}$$$$+ \frac{1} {\sqrt{( x-x_{0} )^{2}+( y+y_{0} )^{2}+( z-z_{0} )^{2}}}$$, $$- \frac{Q} {8 \pi} \biggl[ \frac{1} {\sqrt{( x-x_{0} )^{2}+( y-y_{0} )^{2}+( z-z_{0} )^{2}}}$$$$+ \frac{1} {\sqrt{( x+x_{0} )^{2}+( y-y_{0} )^{2}+( z+z_{0} )^{2}}}$$, $$- \frac{Q} {2 \pi} \biggl[ \frac{1} {\sqrt{( x-x_{0} )^{2}+( y+y_{0} )^{2}+( z+z_{0} )^{2}}}$$$$+ \frac{1} {\sqrt{( x+x_{0} )^{2}+( y-y_{0} )^{2}+( z-z_{0} )^{2}}}$$, $$\frac{Q} {4 \pi} \biggl[ \frac{1} {\sqrt{( x-x_{0} )^{2}+( y-y_{0} )^{2}+( z-z_{0} )^{2}}}$$$$+ \frac{1} {\sqrt{( x-x_{0} )^{2}+( y+y_{0} )^{2}+( z+z_{0} )^{2}}}$$, $$\frac{Q} {2 \pi} \biggl[ \frac{1} {\sqrt{( x-x_{0} )^{2}+( y-y_{0} )^{2}+( z-z_{0} )^{2}}}$$$$- \frac{1} {\sqrt{( x+x_{0} )^{2}+( y-y_{0} )^{2}+( z+z_{0} )^{2}}}$$ | $$- \frac{Q} {4 \pi} \biggl[ \frac{1} {\sqrt{( x-x_{0} )^{2}+( y-y_{0} )^{2}+( z-z_{0} )^{2}}}$$$$+ \frac{1} {\sqrt{( x+x_{0} )^{2}+( y-y_{0} )^{2}+( z-z_{0} )^{2}}} \bigg]$$ | E | Engineering | Mechanics | Theoretical Fluid Mechanics | middle | FALSE
6569c5f26b7d4d3c85bfe7bf7a4a0984 | At 25°C, in a stagnant solution, the cathodic reaction $\mathrm{Cu^{2+} + 2e \to Cu}$ is controlled by the diffusion step. The diffusion coefficient of $\mathrm{Cu^{2+}}$ ions in this solution is $1 \times 10^{-5} \mathrm{cm}^{2}/\mathrm{s}$, and the effective thickness of the diffusion layer is $1.1 \times 10^{-2} \mathrm{cm}$. The concentration of $\mathrm{Cu^{2+}}$ ions is 0.5 mol/L. The concentration polarization value when the cathode current density is 0.044 A/cm² is(). | $$=-13 m V$$, $$=-7 m V$$, $$=-14 m V$$, $$=-8 m V$$, $$=-6 m V$$, $$=-9 m V$$, $$=-10 m V$$, $$=-11 m V$$, $$=-12 m V$$, $$=-15 m V$$ | $$=-9 m V$$ | F | Engineering | Chemical Engineering and Technology | Mass Transport and Separation Process in Chemical Engineering | hard | TRUE
4f0e2f1a016c4fc4b9b3be6ade364770 | At 20°C, the exchange current density of nickel in a 1 mol/L NiSO₄ solution is $2 \times 10^{-9} \mathrm{A/cm}^{2}$. When nickel is electrodeposited at a current density of 0.04 A/cm², electrochemical polarization occurs at the cathode. If the transfer coefficient $\overrightarrow{\alpha} = 1.0$, what is the cathode potential? | $$= 0. 4 2 4 V$$, $$= 0. 2 7 4 V$$, $$= 0. 4 8 9 V$$, $$= 0. 3 3 3 V$$, $$= 0. 5 1 0 V$$, $$= 0. 3 9 2 V$$, $$= 0. 4 5 6 V$$, $$= 0. 6 1 7 V$$, $$= 0. 5 0 3 V$$, $$= 0. 4 0 1 V$$ | $$= 0. 4 2 4 V$$ | A | Engineering | Chemical Engineering and Technology | Chemical Transport Engineering | hard | TRUE
735b31af762640ff848caabceceb7801 | A vertically polarized wave is incident on the water-air interface at a 45° angle from inside the water, where the parameters for water are $\mu = \mu_{0}$, $\varepsilon = 81 \varepsilon_{0}$, $\sigma = 0$. If at $t=0$, $z=0$, the electric field of the incident wave $E_{\mathrm{im}} = 1 \, \mathrm{V/m}$, find the value of the electric field in the air near the interface is(). | $$= 7 9. 0 \ ( \mu\mathrm{V / m} )$$, $$= 7 3. 6 \ ( \mu\mathrm{V / m} )$$, $$= 9 1. 4 \ ( \mu\mathrm{V / m} )$$, $$= 6 8. 9 \ ( \mu\mathrm{V / m} )$$, $$= 8 2. 1 \ ( \mu\mathrm{V / m} )$$, $$= 6 1. 8 \ ( \mu\mathrm{V / m} )$$, $$= 8 3. 7 \ ( \mu\mathrm{V / m} )$$, $$= 5 4. 3 \ ( \mu\mathrm{V / m} )$$, $$= 6 5. 2 \ ( \mu\mathrm{V / m} )$$, $$= 7 2. 5 \ ( \mu\mathrm{V / m} )$$ | $$= 7 3. 6 \ ( \mu\mathrm{V / m} )$$ | B | Engineering | Optical Engineering | Theoretical Optics | hard | TRUE
6d6042e4a02048c9aa431294fb94d9d2 | If the initial conditions for the Lagrangian gyro are $\theta=60^{\circ}, \ \dot{\theta}=0, \ \dot{\varphi}=2 \sqrt{\frac{m g l} {3 I_{1}}}, \ \omega_{z}=\frac{I_{1}} {I_{3}} \sqrt{\frac{3 m g l} {I_{1}}}$, determine the value of $\sec \theta=()$ in the subsequent motion. | $$1+\cosh {\sqrt{\frac{3 m g l} {I_{1}}}} t$$, $$1-\operatorname{sech} {\sqrt{\frac{3 m g l} {I_{1}}}} t$$, $$1+\sin {\sqrt{\frac{3 m g l} {I_{1}}}} t$$, $$1+\operatorname{tanh} {\sqrt{\frac{m g l} {3 I_{1}}}} t$$, $$1+\operatorname{coth} {\sqrt{\frac{m g l} {I_{1}}}} t$$, $$1+\operatorname{s e c h} {\sqrt{\frac{m g l} {I_{1}}}} t$$, $$1-\sin {\sqrt{\frac{m g l} {I_{1}}}} t$$, $$1+\operatorname{csch} {\sqrt{\frac{3 m g l} {I_{1}}}} t$$, $$1-\operatorname{tanh} {\sqrt{\frac{m g l} {I_{1}}}} t$$, $$1-\cosh {\sqrt{\frac{m g l} {3 I_{1}}}} t$$ | $$1+\operatorname{s e c h} {\sqrt{\frac{m g l} {I_{1}}}} t$$ | F | Engineering | Mechanics | Theoretical Mechanics | hard | TRUE
56f1260a00bd4c098bc4ec2e4971ee3b | A system of particles is composed of a particle with mass $4m$ located at the point $(a, -a, 0)$, a particle with mass $3m$ located at the point $(-a, a, 0)$, and a particle with mass $2m$ located at the point $(a, a, 0)$. What is the inertia tensor relative to the coordinate origin? | $$\lambda_{1}=3,\lambda_{2}=16,\lambda_{3}=17$$, $$\lambda_{1}=4,\lambda_{2}=13,\lambda_{3}=17$$, $$\lambda_{1}=5,\lambda_{2}=13,\lambda_{3}=18$$, $$\lambda_{1}=4,\lambda_{2}=14,\lambda_{3}=18$$, $$\lambda_{1}=3,\lambda_{2}=15,\lambda_{3}=19$$, $$\lambda_{1}=5,\lambda_{2}=12,\lambda_{3}=18$$, $$\lambda_{1}=5,\lambda_{2}=15,\lambda_{3}=16$$, $$\lambda_{1}=7,\lambda_{2}=14,\lambda_{3}=15$$, $$\lambda_{1}=6,\lambda_{2}=13,\lambda_{3}=19$$, $$\lambda_{1}=6,\lambda_{2}=14,\lambda_{3}=17$$ | $$\lambda_{1}=4,\lambda_{2}=14,\lambda_{3}=18$$ | D | Engineering | Mechanics | Theoretical Mechanics | middle | TRUE
474e6bc23ac04897a375180fb7084d4f | Assume there is a spaceship that achieves acceleration solely by emitting photons. When this spaceship accelerates from rest to $v=0.6c$, what fraction of its rest mass is it compared to its initial value? | $$\frac{1}{5}$$, $$\frac{3}{4}$$, $$\frac{1}{3}$$, $$\frac{5}{6}$$, $$\frac{2}{3}$$, $$\frac{3}{5}$$, $$\frac{4}{5}$$, $$\frac{1}{2}$$, $$\frac{1}{4}$$, $$\frac{2}{5}$$ | $$\frac{1}{2}$$ | H | Engineering | Mechanics | Theoretical Mechanics | hard | TRUE
bd83699a474b45299967ff17961869c7 | A rectangular container has a length, width, and height of 2m, 0.7m, and 0.6m respectively, and contains water to a depth of 0.3m. If the container is subjected to horizontal acceleration along the lengthwise direction with an acceleration of $a = 3 \mathrm{m} / \mathrm{s}^{2}$, what is the force exerted by the water on each wall of the container? | $$2.10\times10^{3}\:(\mathrm{N})$$, $$3.00\times10^{3}\:(\mathrm{N})$$, $$2.45\times10^{3}\:(\mathrm{N})$$, $$0.60\times10^{3}\:(\mathrm{N})$$, $$0.85\times10^{3}\:(\mathrm{N})$$, $$1.50\times10^{3}\:(\mathrm{N})$$, $$1.10\times10^{3}\:(\mathrm{N})$$, $$1.25\times10^{3}\:(\mathrm{N})$$, $$1.85\times10^{3}\:(\mathrm{N})$$, $$0.75\times10^{3}\:(\mathrm{N})$$ | $$1.25\times10^{3}\:(\mathrm{N})$$ | H | Engineering | Mechanics | Fundamentals of Dynamics and Control | hard | TRUE
69ba671aa4d24eb18e28f6dbb79156e5 | The gravitational acceleration at location A is $979.442 \mathrm{cm/s^{2}}$, and at location B it is $980.129 \mathrm{cm/s^{2}}$. How many seconds does a pendulum clock that is set for location A gain or lose in 24 hours after being moved to location B, assuming other conditions remain unchanged? | Gains 15.00 seconds every 24 hours., Loses 52.48 seconds every 24 hours., Gains 5.40 seconds every 24 hours., Loses 30.30 seconds every 24 hours., Loses 28.52 seconds every 24 hours., Gains 22.35 seconds every 24 hours., Loses 15.67 seconds every 24 hours., Gains 30.30 seconds every 24 hours., Loses 10.00 seconds every 24 hours., Gains 42.11 seconds every 24 hours. | Gains 30.30 seconds every 24 hours. | H | Engineering | Mechanics | Theoretical Mechanics | middle | TRUE
0e3dd758f56b408295ce74a9c3f8c209 | A shunt-wound DC motor operates under the conditions of rated voltage $\mathbf{U}_{\mathrm{N}}=220 \mathbf{V}$ and rated current $\mathrm{I}_{\mathrm{N}}=80 \mathrm{A}$. The armature resistance at 75°C is $\mathbf{R}_{a}=0.01 \Omega$, the brush contact voltage drop is $2 \Delta\mathbf{U}_{\mathrm{b}}=2 \mathbf{V}$, and the total resistance in the excitation circuit is $\mathbf{R}_{\mathrm{rf}}+\mathbf{R}_{\mathrm{pf}}=110 \Omega$. The additional losses are $p_{s}=0.01 \mathrm{P}_{\mathrm{N}}$, and the efficiency is $\eta=0.85$. What is the armature copper loss $p_{cu a}$? | 68w, 45w, 74w, 82w, 50w, 55w, 72w, 90w, 60w, 61w | 61w | J | Engineering | Electrical Engineering | Power Systems and Automation | middle | TRUE
40d1d303fdc34368a20fcecf001f2a6c | A separately excited DC motor has the following nameplate data: $\mathrm{P}_{\mathrm{N}}=7.5 \mathrm{kW}, \; \mathrm{U}_{\mathrm{N}}=220 \mathrm{V}, \; \mathrm{I}_{\mathrm{N}}=40.8 \mathrm{A}$, $\mathrm{n}_{\mathrm{N}}=1500 \, \mathrm{r} / \operatorname*{min}$, $\mathrm{R}_{\mathrm{a}}=0.36 \Omega$. Assuming the shaft load torque $\mathrm{T_{z}}=0.8 \mathrm{T_{N}}$, and other conditions remain unchanged, what is the speed of the motor when the magnetic flux decreases to $0.5 \phi_{\mathrm{N}}$? | 3042r/min, 1800r/min, 3600r/min, 3200r/min, 2900r/min, 2200r/min, 3000r/min, 1500r/min, 2500r/min, 2700r/min | 3042r/min | A | Engineering | Electrical Engineering | Power Systems and Automation | hard | TRUE
9370f8bf3b8c4656b60467e732654483 | Wound rotor induction motor $\mathrm{P_{N}=17\ kW, \ n_{N}=970\ r/min, \ \lambda_{M}=2.5, \ E_{2N}=230\ V, \ I_{2N}=33\ A}$: If the motor is required to achieve the shortest starting time, what resistance should be connected in series with the rotor circuit? | 0.19Ω, 0.28Ω, 0.10Ω, 0.12Ω, 0.35Ω, 0.25Ω, 0.22Ω, 0.15Ω, 0.40Ω, 0.30Ω | 0.19Ω | A | Engineering | Electrical Engineering | Power Systems and Automation | middle | TRUE
b1f48415cbab400baf4c364fde294fe4 | A rectangular conductor frame with a width of $a$ and a length of $b$ is placed in a magnetic field, where the magnetic flux density is $B = B_0 \sin \omega t \, e_y$. When the conductor frame is stationary, its normal direction $e_n$ forms an angle of $\alpha$ with $e_y$. What is the induced electromotive force when the conductor frame is stationary or rotating around the $x$-axis at an angular velocity of $o$ (assuming that at time $t = 0$, $\alpha = 0$)? | $$- a b B_{0} \sin 2 \omega t$$, $$a b B_{0} \sin \omega t$$, $$a b \omega B_{0} \sin \alpha$$, $$a b \omega B_{0}\operatorname{c o s} \omega t$$, $$a b B_{0} \operatorname{c o s} \omega t$$, $$a b B_{0}\operatorname{c o s} \alpha$$, $$- a B_{0} \omega \sin 2 \omega t$$, $$- a b B_{0} \omega\operatorname{c o s} 2 \omega t$$, $$- a b \alpha B_{0}\operatorname{c o s} \omega t$$, $$- b B_{0} \omega\operatorname{c o s} \omega t$$ | $$- a b B_{0} \omega\operatorname{c o s} 2 \omega t$$ | H | Engineering | Electrical Engineering | Electrical Theory and New Technologies | hard | TRUE
51f6900517a54e1bad56d8f23e35fb82 | A capacitor with an air dielectric, if the voltage between the plates remains unchanged, is filled with oil with a dielectric constant of $\varepsilon=4 \varepsilon_{0}$ between the plates. If the charge remains unchanged, what are the energy densities in the capacitor before and after the oil is filled? | $0.25w_0,4w_0$, $w_0,4w_0$, $6w_0,0.25w_0$, $2w_0,0.5w_0$, $4w_0,0.2w_0$, $4w_0,2w_0$, $3w_0,0.33w_0$, $5w_0,0.5w_0$, $4w_0,0.75w_0$, $4w_0,0.25w_0$ | $4w_0,0.25w_0$ | J | Engineering | Electrical Engineering | High Voltage and Insulation Technology | middle | TRUE
6dd52a6d27d34d07ba1ec2ff529a5872 | The following liquid-phase reactions are carried out in a batch reactor:$$\mathrm{A + B} \rightleftharpoons \mathrm{R}, \\\mathrm{A + R} \rightleftharpoons \mathrm{S}.$$The initial concentrations of the reactant mixture are:$$c_{\mathrm{A 0}} = 2 \, \mathrm{mol/L},$$$$c_{\mathrm{B 0}} = 4 \, \mathrm{mol/L},$$$$c_{\mathrm{R 0}} = c_{\mathrm{S 0}} = 0.$$After the reaction time $t$, the concentrations are measured as $c_{\mathrm{A}} = 0.3 \, \mathrm{mol/L}$ and $c_{\mathrm{R}} = 1.5 \, \mathrm{mol/L}$. What are the concentrations of components B and S? | $$\begin{array} {c} {{{c_{B}=2. 4 ~ \mathrm{m o l / L}}}} \\ {{{c_{S}=0. 1 ~ \mathrm{m o l / L}}}} \\ \end{array}$$, $$\begin{array} {c} {{{c_{B}=2. 6 ~ \mathrm{m o l / L}}}} \\ {{{c_{S}=0. 0 ~ \mathrm{m o l / L}}}} \\ \end{array}$$, $$\begin{array} {c} {{{c_{B}=1. 9 ~ \mathrm{m o l / L}}}} \\ {{{c_{S}=0. 6 ~ \mathrm{m o l / L}}}} \\ \end{array}$$, $$\begin{array} {c} {{{c_{B}=1. 7 ~ \mathrm{m o l / L}}}} \\ {{{c_{S}=0. 8 ~ \mathrm{m o l / L}}}} \\ \end{array}$$, $$\begin{array} {c} {{{c_{B}=2. 1 ~ \mathrm{m o l / L}}}} \\ {{{c_{S}=0. 4 ~ \mathrm{m o l / L}}}} \\ \end{array}$$, $$\begin{array} {c} {{{c_{B}=2. 5 ~ \mathrm{m o l / L}}}} \\ {{{c_{S}=0. 2 ~ \mathrm{m o l / L}}}} \\ \end{array}$$, $$\begin{array} {c} {{{c_{B}=1. 8 ~ \mathrm{m o l / L}}}} \\ {{{c_{S}=0. 5 ~ \mathrm{m o l / L}}}} \\ \end{array}$$, $$\begin{array} {c} {{{c_{B}=3. 0 ~ \mathrm{m o l / L}}}} \\ {{{c_{S}=0. 3 ~ \mathrm{m o l / L}}}} \\ \end{array}$$, $$\begin{array} {c} {{{c_{B}=3. 2 ~ \mathrm{m o l / L}}}} \\ {{{c_{S}=0. 7 ~ \mathrm{m o l / L}}}} \\ \end{array}$$, $$\begin{array} {c} {{{c_{B}=2. 3 ~ \mathrm{m o l / L}}}} \\ {{{c_{S}=0. 2 ~ \mathrm{m o l / L}}}} \\ \end{array}$$ | $$\begin{array} {c} {{{c_{B}=2. 4 ~ \mathrm{m o l / L}}}} \\ {{{c_{S}=0. 1 ~ \mathrm{m o l / L}}}} \\ \end{array}$$ | A | Engineering | Chemical Engineering and Technology | Elements of Chemical Reaction Engineering | middle | TRUE
f902559d6f744e23af8a04cc409ad0dc | The decomposition reaction of nitrous oxide follows a second-order rate equation:$$2 \mathrm{N}_{2} \mathrm{O} \longrightarrow 2 \mathrm{N}_{2} + \mathrm{O}_{2}$$At 895°C, the forward reaction rate constant $k$ is 977 $\mathrm{cm}^{3}/(\mathrm{mol} \cdot \mathrm{s})$, and the reverse reaction rate can be neglected. The initial pressure is 0.10133 MPa, and at the start of the reaction, the reactor contains only $\mathrm{N_{2}O}$. What are the decomposition rates at times of 1.0 s, 10 s, and 10 min in a batch reactor? | 0.04 ,0.088, 0.830, 0.05,0.070,0.890, 0.03,0.089,0.840, 0.01,0.095,0.800, 0.04,0.080,0.820, 0.01, 0.092, 0.860, 0.02, 0.085, 0.870, 0.03,0.091,0.850, 0.02,0.083,0.810, 0.01,0.090,0.880 | 0.01, 0.092, 0.860 | F | Engineering | Chemical Engineering and Technology | Elements of Chemical Reaction Engineering | hard | TRUE
fba73261291b4ce6bacf9db627121417 | Production of 50 t/d of Ethyl Acetate Using a Batch ReactorReaction Equation: $(A)$$\mathrm{C}_{2}\mathrm{H}_{5}OH$+$(B)$ $\mathrm{CH}_3COOH$→ $(P)$ $\mathrm{CH}_3\mathrm{COOC}_2\mathrm{H} _5$+$(S)$ $\mathrm{H} _2O$The raw material ratio is$$A:B:S=46:23:31(kg/kg)$$The reaction is conducted isothermally at 100°C, and the reaction rate is calculated by the following formula:$$\begin{aligned}&\text{}\\&(-r_{\mathrm{B}})=k(c_{\mathrm{A}}c_{\mathrm{B}}-c_{\mathrm{P}}c_{\mathrm{S}}/K)\\&k=2.85\times10^{-2}\:\mathrm{m}^{3}/(\mathrm{kmol}\cdot\mathrm{h})\\&K=2.93\end{aligned}$$The density of the reaction mixture is 1,020 kg/m$^{3}$. Assuming the final conversion rate of acetic acid, $x_\mathrm{B}$, is 0.35, and accounting for 1 hour required for each batch of loading, unloading, and cleaning, determine the volume of the reactor is (). | $$6 0 \ \mathrm{m}^{3}$$, $$4 8 \ \mathrm{m}^{3}$$, $$4 6 \ \mathrm{m}^{3}$$, $$5 5 \ \mathrm{m}^{3}$$, $$5 4 \ \mathrm{m}^{3}$$, $$5 3 \ \mathrm{m}^{3}$$, $$5 2 \ \mathrm{m}^{3}$$, $$5 8 \ \mathrm{m}^{3}$$, $$4 9 \ \mathrm{m}^{3}$$, $$4 7 \ \mathrm{m}^{3}$$ | $$5 2 \ \mathrm{m}^{3}$$ | G | Engineering | Chemical Engineering and Technology | Elements of Chemical Reaction Engineering | hard | TRUE
6c362b7b3ed74b7f899d0827e34142d7 | A certain gas-phase first-order decomposition reaction, $\mathrm{A} \longrightarrow3 \mathrm{P}$, proceeds as a first-order reaction and is carried out in an isothermal tubular experimental reactor. The feed consists of 50% $\mathrm{A}$ and 50% inert material. The residence time is 10 minutes, and the volumetric flow rate at the system outlet becomes 1.5 times the original. What is the conversion rate of $\mathrm{A}$ and the reaction rate constant for this reaction under these experimental conditions? | $$k=0.088 63 L/min$$, $$k=0.102 18 L/min$$, $$k=0.097 84 L/min$$, $$k=0.125 37 L/min$$, $$k=0.134 72 L/min$$, $$k=0.049 87 L/min$$, $$k=0.076 35 L/min$$, $$k=0.067 42 L/min$$, $$k=0.112 49 L/min$$, $$k=0.055 91 L/min$$ | $$k=0.088 63 L/min$$ | A | Engineering | Chemical Engineering and Technology | Elements of Chemical Reaction Engineering | hard | TRUE
c97e309681154d899b4f8596aa693dcc | A certain first-order reaction takes place in a completely mixed tank reactor, $(-r_{\mathrm{A}}) = k c_{\mathrm{A}}$, where $k = 0.38 \, \mathrm{min}^{-1}$. Given that the feed reactant concentration is $c_{\mathrm{A0}} = 0.3 \, \mathrm{kmol/m}^3$, the volumetric flow rate is $\upsilon_0 = 20 \, \mathrm{L/min}$, and the required outlet conversion $x_{\mathrm{A}f}$ is 0.7. If the reaction is conducted in a plug flow reactor, what is the required reactor volume? | $$63.4L$$, $$50.8L$$, $$76.5L$$, $$59.1L$$, $$47.5L$$, $$71.2L$$, $$54.3L$$, $$80.3L$$, $$45.7L$$, $$68.9L$$ | $$63.4L$$ | A | Engineering | Chemical Engineering and Technology | Elements of Chemical Reaction Engineering | hard | TRUE
6f553ccec4a7433ea64a982927513ace | Using an NaOH solution as the tracer, a pulse injection of volume $V \!=\! 1 \ \mathrm{m}^{3}$ is introduced into a continuously stirred tank reactor (CSTR) with a flow rate of $\upsilon\!=\! 1 \ \mathrm{m}^{3} / \mathrm{min}$. The tracer $C-t$ curve is measured in the outlet stream. It is known that the curve can be expressed as $C = 30 \mathrm{e}^{-t / 40}$. Determine the flow behavior inside the reactor is (). | $$V_{d}=2\ m^{3}$$, $$V_{d}=\frac{1}{3} m^{3}$$, $$V_{d}=\frac{3}{4} m^{3}$$, $$V_{d}=\frac{1}{6} m^{3}$$, $$V_{d}=0.5\ m^{3}$$, $$V_{d}=1\ m^{3}$$, $$V_{d}=\frac{2}{3} m^{3}$$, $$V_{d}=\frac{1}{2} m^{3}$$, $$V_{d}=\frac{1}{4} m^{3}$$, $$V_{d}=\frac{5}{6} m^{3}$$ | $$V_{d}=\frac{1}{3} m^{3}$$ | B | Engineering | Chemical Engineering and Technology | Elements of Chemical Reaction Engineering | hard | TRUE
0b5d8b43d02347ac965f363b96fd85ea | The autocatalytic reaction $\mathrm{A} \to \mathrm{P}$ has a rate equation $(-r_{\mathrm{A}}) = k c_{\mathrm{A}} c_{\mathrm{P}}$. The initial concentration of feed $\mathrm{A}$ is $c_{N} = 1 \, \mathrm{mol/L}$, with a trace amount of $\mathrm{P}$. To achieve a final conversion rate of $x_{\mathrm{A}} = 0.99$ and minimize the required reactor volume, a combination of a continuous stirred-tank reactor (CSTR) and a plug flow reactor (PFR) is proposed. If the feed flow rate \(v = 10 \, \mathrm{m}^3/\mathrm{h}\), the rate constant \(k = 4.2 \times 10^{-4} \, \mathrm{m}^3/(\mathrm{mol} \cdot \mathrm{s})\), what intermediate conversion rate should be controlled? | 0.65, 0.7, 0.6, 0.1, 0.4, 0.85, 0.25, 0.75, 0.9, 0.5 | 0.5 | J | Engineering | Chemical Engineering and Technology | Elements of Chemical Reaction Engineering | hard | TRUE
e5efe3dbab7348c2a1fe1d8d2ea704f4 | A binary gas mixture flows through a spherical catalyst bed with a diameter of 5 mm at an apparent velocity of $0.1 \ \mathrm{m/s}$. The gas density $\rho$ is $1 \ \mathrm{kg}/\mathrm{m}^3$, viscosity $\mu$ is $3 \times 10^{-5} \ \mathrm{Pa} \cdot \mathrm{s}$, and the diffusion coefficient $D$ is $4 \times 10^{-5} \ \mathrm{m}^2/\mathrm{s}$. What is the $S h$ (Sherwood number) between the gas and the packing material? | 8.12, 8.00, 7.25, 7.06, 6.95, 6.85, 7.80, 8.05, 7.50, 6.50 | 7.06 | D | Engineering | Chemical Engineering and Technology | Elements of Chemical Reaction Engineering | hard | TRUE
4d621331c4cb4c4bb2730d00daa0d5b1 | An irreversible gas-solid catalytic reaction has a reaction rate of$$(-r_{\mathrm{A}} ) \!=\! k c_{\mathrm{A}} \!=\! 10^{-6} \, \mathrm{mol} / (\mathrm{s \cdot cm}^{3})$$When $c_{\mathrm{A}} \!=\! 10^{-2} \, \mathrm{mol/L}$, the pressure is 0.10133 MPa, and the temperature is 400°C. To ensure that internal diffusion within the catalyst does not significantly affect the overall reaction rate, how should the catalyst particle diameter be adjusted?It is known that $D_{\mathrm{e}} = 10^{-3} \, \mathrm{cm^{2}/s}$. | $$R_{\mathrm{P}} \!=\! 0. \ 2 5 \mathrm{c m} \!$$, $$R_{\mathrm{P}} \!=\! 0. \ 3 \mathrm{c m} \!$$, $$R_{\mathrm{P}} \!=\! 0. \ 4 \mathrm{c m} \!$$, $$R_{\mathrm{P}} \!=\! 0. \ 1 \mathrm{c m} \!$$, $$R_{\mathrm{P}} \!=\! 0. \ 0 5 \mathrm{c m} \!$$, $$R_{\mathrm{P}} \!=\! 0. \ 0 8 \mathrm{c m} \!$$, $$R_{\mathrm{P}} \!=\! 0. \ 2 \mathrm{c m} \!$$, $$R_{\mathrm{P}} \!=\! 0. \ 6 \mathrm{c m} \!$$, $$R_{\mathrm{P}} \!=\! 0. \ 7 \mathrm{c m} \!$$, $$R_{\mathrm{P}} \!=\! 0. \ 5 0 \mathrm{c m} \!$$ | $$R_{\mathrm{P}} \!=\! 0. \ 1 \mathrm{c m} \!$$ | D | Engineering | Chemical Engineering and Technology | Elements of Chemical Reaction Engineering | hard | TRUE
34116b0506a347fa96e7ef20106957ce | What is the time response of the following system?$$\left[ \begin{array} {r} {{{{\dot{x}}_{1}}}} \\ {{{{\dot{x}}_{2}}}} \\ \end{array} \right]=\left[ \begin{array} {r r} {{0}} & {{1}} \\ {{-2}} & {{-3}} \\ \end{array} \right] \left[ \begin{array} {r} {{{x_{1}}}} \\ {{{x_{2}}}} \\ \end{array} \right]+\left[ \begin{array} {r} {{{0}}} \\ {{{1}}} \\ \end{array} \right] u$$ | $$\left[ \begin{array} {c} {{{x_{1} ( t )}}} \\ {{{x_{2} ( t )}}} \\ \end{array} \right]=\left[ \begin{array} {c} {{{{\frac{1} {3}}+{\mathrm{e}}^{-t}-{\mathrm{e}}^{-3 t}}}} \\ {{{{\mathrm{e}}^{-t}+{\mathrm{e}}^{-3 t}}}} \\ \end{array} \right]$$, $$\left[ \begin{array} {c} {{{x_{1} ( t )}}} \\ {{{x_{2} ( t )}}} \\ \end{array} \right]=\left[ \begin{array} {c} {{{{\mathrm{e}}^{-t}-{\frac{1} {2}}+{\frac{1} {3}} {\mathrm{e}}^{-3 t}}}} \\ {{{{\mathrm{e}}^{-3 t}+{\mathrm{e}}^{-2 t}}}} \\ \end{array} \right]$$, $$\left[ \begin{array} {c} {{{x_{1} ( t )}}} \\ {{{x_{2} ( t )}}} \\ \end{array} \right]=\left[ \begin{array} {c} {{{{\mathrm{e}}^{-t}+{\mathrm{e}}^{-2 t}-{\frac{1} {3}}}}} \\ {{{{\mathrm{e}}^{-t}+{\mathrm{e}}^{-2 t}}}} \\ \end{array} \right]$$, $$\left[ \begin{array} {c} {{{x_{1} ( t )}}} \\ {{{x_{2} ( t )}}} \\ \end{array} \right]=\left[ \begin{array} {c} {{{{\mathrm{e}}^{-2 t}-{\frac{1} {3}}+{\frac{1} {3}} {\mathrm{e}}^{-t}}}} \\ {{{{\mathrm{e}}^{-t}+{\frac{1} {2}} {\mathrm{e}}^{-3 t}}}} \\ \end{array} \right]$$, $$\left[ \begin{array} {c} {{{x_{1} ( t )}}} \\ {{{x_{2} ( t )}}} \\ \end{array} \right]=\left[ \begin{array} {c} {{{{\mathrm{e}}^{-t}+{\mathrm{e}}^{-2 t}+{\frac{1} {3}}}}} \\ {{{{\mathrm{e}}^{-2 t}-{\mathrm{e}}^{-3 t}}}} \\ \end{array} \right]$$, $$\left[ \begin{array} {c} {{{x_{1} ( t )}}} \\ {{{x_{2} ( t )}}} \\ \end{array} \right]=\left[ \begin{array} {c} {{{{\frac{1} {3}}+{\mathrm{e}}^{-t}+{\mathrm{e}}^{-3 t}}}} \\ {{{{\mathrm{e}}^{-t}-{\mathrm{e}}^{-3 t}}}} \\ \end{array} \right]$$, $$\left[ \begin{array} {c} {{{x_{1} ( t )}}} \\ {{{x_{2} ( t )}}} \\ \end{array} \right]=\left[ \begin{array} {c} {{{{\frac{1} {2}}+{\mathrm{e}}^{-2 t}+{\frac{1} {3}} {\mathrm{e}}^{-t}}}} \\ {{{{\mathrm{e}}^{-2 t}-{\mathrm{e}}^{-t}}}} \\ \end{array} \right]$$, $$\left[ \begin{array} {c} {{{x_{1} ( t )}}} \\ {{{x_{2} ( t )}}} \\ \end{array} \right]=\left[ \begin{array} {c} {{{{\frac{1} {2}}-{\mathrm{e}}^{-t}+{\frac{1} {2}} {\mathrm{e}}^{-2 t}}}} \\ {{{{\mathrm{e}}^{-t}-{\mathrm{e}}^{-2 t}}}} \\ \end{array} \right]$$, $$\left[ \begin{array} {c} {{{x_{1} ( t )}}} \\ {{{x_{2} ( t )}}} \\ \end{array} \right]=\left[ \begin{array} {c} {{{{\mathrm{e}}^{-3 t}-{\mathrm{e}}^{-t}+{\mathrm{e}}^{-2 t}}}} \\ {{{{\mathrm{e}}^{-t}+{\frac{1} {3}} {\mathrm{e}}^{-3 t}}}} \\ \end{array} \right]$$, $$\left[ \begin{array} {c} {{{x_{1} ( t )}}} \\ {{{x_{2} ( t )}}} \\ \end{array} \right]=\left[ \begin{array} {c} {{{{\frac{1} {3}}+{\mathrm{e}}^{-t}-{\mathrm{e}}^{-2 t}}}} \\ {{{{\mathrm{e}}^{-3 t}+{\mathrm{e}}^{-t}}}} \\ \end{array} \right]$$ | $$\left[ \begin{array} {c} {{{x_{1} ( t )}}} \\ {{{x_{2} ( t )}}} \\ \end{array} \right]=\left[ \begin{array} {c} {{{{\frac{1} {2}}-{\mathrm{e}}^{-t}+{\frac{1} {2}} {\mathrm{e}}^{-2 t}}}} \\ {{{{\mathrm{e}}^{-t}-{\mathrm{e}}^{-2 t}}}} \\ \end{array} \right]$$ | H | Engineering | Control Science and Engineering | Control Theory and Control Engineering | hard | TRUE
7d05aca7ad624d879a38c30974b0579c | Hydrogen sulfide is an impurity in natural gas that must be removed. One common removal method is called the Claus process, which relies on the reaction:$$8 \, \mathrm{H}_{2} \mathrm{S} ( g ) \,+\, 4 \, \mathrm{O}_{2} ( g ) \, \longrightarrow\, \mathrm{S}_{8} ( l ) \,+\, 8 \, \mathrm{H}_{2} \mathrm{O} ( g )$$Under optimal conditions the Claus process gives 98% yield of $\mathrm{S_{8}}$ from H2S. If you started with 30.0 grams of H$_{2}$S and 50.0 grams of $\mathrm{O_{2}},$ how many grams of $\mathrm{S_{8}}$ would be produced, assuming 98% yield? | $$3 8 \operatorname{g} \operatorname{S}_{8} \operatorname{a c t u a l}$$, $$3 5 \operatorname{g} \operatorname{S}_{8} \operatorname{a c t u a l}$$, $$3 0 \operatorname{g} \operatorname{S}_{8} \operatorname{a c t u a l}$$, $$2 4 \operatorname{g} \operatorname{S}_{8} \operatorname{a c t u a l}$$, $$2 8 \operatorname{g} \operatorname{S}_{8} \operatorname{a c t u a l}$$, $$2 7 \operatorname{g} \operatorname{S}_{8} \operatorname{a c t u a l}$$, $$2 2 \operatorname{g} \operatorname{S}_{8} \operatorname{a c t u a l}$$, $$3 2 \operatorname{g} \operatorname{S}_{8} \operatorname{a c t u a l}$$, $$2 3 \operatorname{g} \operatorname{S}_{8} \operatorname{a c t u a l}$$, $$1 8 \operatorname{g} \operatorname{S}_{8} \operatorname{a c t u a l}$$ | $$2 8 \operatorname{g} \operatorname{S}_{8} \operatorname{a c t u a l}$$ | E | Engineering | Chemical Engineering and Technology | Elements of Chemical Reaction Engineering | hard | TRUE
f60deac1d9cf4dbe8311410ed5d5ecdd | Calculate the fugacity and fugacity coefficient of the gas with a density of $\rho = 161.4g•dm^{-3}$ at $373K$ and $100p^{\Theta}$ ethane (g). | $$\begin{array} {l} {{{\gamma=0. 5 8 9 9}}} \\ {{{f=5 8 9 9 \, \mathrm{k P a}}}} \\ \end{array}$$, $$\begin{array} {l} {\gamma=0.6083} \\ {f=6083 kPa} \\ \end{array}$$, $$\begin{array} {l} {{{\gamma=0. 6 4 2 0}}} \\ {{{f=6 4 2 0 \, \mathrm{k P a}}}} \\ \end{array}$$, $$\begin{array} {l} {{{\gamma=0. 6 2 1 5}}} \\ {{{f=6 2 1 5 \, \mathrm{k P a}}}} \\ \end{array}$$, $$\begin{array} {l} {{{\gamma=0. 6 1 5 7}}} \\ {{{f=6 1 5 7 \, \mathrm{k P a}}}} \\ \end{array}$$, $$\begin{array} {l} {{{\gamma=0. 7 0 0 0}}} \\ {{{f=7 0 0 0 \, \mathrm{k P a}}}} \\ \end{array}$$, $$\begin{array} {l} {{{\gamma=0. 5 6 7 8}}} \\ {{{f=5 6 7 8 \, \mathrm{k P a}}}} \\ \end{array}$$, $$\begin{array} {l} {{{\gamma=0. 5 9 8 2}}} \\ {{{f=5 9 8 2 \, \mathrm{k P a}}}} \\ \end{array}$$, $$\begin{array} {l} {{{\gamma=0. 6 3 9 4}}} \\ {{{f=6 3 9 4 \, \mathrm{k P a}}}} \\ \end{array}$$, $$\begin{array} {l} {{{\gamma=0. 5 7 3 6}}} \\ {{{f=5 7 3 6 \, \mathrm{k P a}}}} \\ \end{array}$$ | $$\begin{array} {l} {\gamma=0.6083} \\ {f=6083 kPa} \\ \end{array}$$ | B | Engineering | Chemical Engineering and Technology | Chemical Transport Engineering | hard | TRUE
5b927349180a43219837b755ec56e4e1 | Consider a rocket engine burning hydrogen and oxygen. The total mass flow of the propellant plus oxidizer into the combustion chamber is287.2 kg/s. The combustion chamber temperature is 3600 K. Assume that the combustion chamber is a low-velocity reservoir for the rocket engine. If the area of the rocket nozzle throat is 0.2 $\mathrm{m}^{2}$ , calculate the combustion chamber (reservoir) pressure is (). Assume that the gas that flows through the engine has a ratio of specific heats, $\gamma=1. 2$ , and a molecular weight of 16. | $${2 7 \mathrm{~ a t m}}$$, $${3 8 \mathrm{~ a t m}}$$, $${2 8 \mathrm{~ a t m}}$$, $${3 5 \mathrm{~ a t m}}$$, $${3 2 \mathrm{~ a t m}}$$, $${2 0 \mathrm{~ a t m}}$$, $${4 0 \mathrm{~ a t m}}$$, $${2 5 \mathrm{~ a t m}}$$, $${3 0 \mathrm{~ a t m}}$$, $${4 5 \mathrm{~ a t m}}$$ | $${3 0 \mathrm{~ a t m}}$$ | I | Engineering | Power Engineering and Engineering Thermophysics | Power Machinery and Engineering | hard | TRUE
64a792c9306c4d659f4796d4abed795a | How many kilograms of nickel must be added to 1.75 kg of copper to yield a liquidus temperature of $1300^{°}$C? | $$ 3. 8 0 \ \mathrm{kg} $$, $$ 0. 5 9 \ \mathrm{kg} $$, $$ 0. 9 7 \ \mathrm{kg} $$, $$ 3. 1 8 \ \mathrm{kg} $$, $$1. 3 2 \ \mathrm{k g}$$, $$ 2. 0 4 \ \mathrm{kg} $$, $$ 2. 4 5 \ \mathrm{kg} $$, $$ 1. 8 9 \ \mathrm{kg} $$, $$ 2. 7 3 \ \mathrm{kg} $$, $$ 4. 5 6 \ \mathrm{kg} $$ | $$1. 3 2 \ \mathrm{k g}$$ | E | Engineering | Materials Science and Engineering | Materials Processing Engineering | hard | TRUE
a8710334a2634ad095cfff9bc63c0bfe | The mass fractions of liquid in the following fireclay refractory materials at $1600^oC$ (2910*F):25 wt% Al2O3-75 wt% SiO2. | 0.67, 0.74, 0.79, 0.81, 0.78, 0.82, 0.76, 0.73, 0.71, 0.84 | 0.73 | H | Engineering | Materials Science and Engineering | Materials Processing Engineering | middle | TRUE
545f15eedd4a49a89142db408cbb35c4 | Carbon dioxide, which is recognized as the major con- tributor to global warming as a "greenhouse gas", is formed when fossil fuels are combusted, as in electrical power plants fueled by coal, oil, or natural gas. One potential way to reduce the amount of $\mathrm{C O_{2}}$ added to the atmosphere is to store it as a compressed gas in un- derground formations. Consider a 1000-megawatt coal- fired power plant that produces about $6 \times1 0^{6}$ tons of $\mathrm{C O_{2}}$ per year. If it is stored under- ground as a gas at 36 °C and 90 atm, what volume does it occupy? | $$2.5 \times1 0^{1 0} \, \mathrm{L}$$, $$6 \times1 0^{1 0} \, \mathrm{L}$$, $$4 \times1 0^{1 0} \, \mathrm{L}$$, $$7 \times1 0^{1 0} \, \mathrm{L}$$, $$1 \times1 0^{1 0} \, \mathrm{L}$$, $$9 \times1 0^{1 0} \, \mathrm{L}$$, $$3 \times1 0^{1 0} \, \mathrm{L}$$, $$5 \times1 0^{1 0} \, \mathrm{L}$$, $$2 \times1 0^{1 0} \, \mathrm{L}$$, $$8 \times1 0^{1 0} \, \mathrm{L}$$ | $$3 \times1 0^{1 0} \, \mathrm{L}$$ | G | Engineering | Environmental Science and Engineering | Environmental Engineering | hard | TRUE
407824e2f31f482693e83c9430ef02ce | For goods with lower value and lighter outer packaging, the commonly used gravimetric method is ( ). | Net weight, Legal weight, Tare weight, Adjusted weight, Gross weight, Conditioned weight, Packed weight, Total weight | Gross weight | E | Engineering | Transportation Engineering | Vehicle Operation Engineering | easy | FALSE
562070f77c9b4458babd921e9388fdab | A uniform chain is hung on a frictionless nail, the chain is 18m long, the movement begins with the chain hanging down 8m on one side and 10m on the other side. How long does it take the whole chain to slide through the nail? | $$ {\frac{3} {\sqrt{g}}} \operatorname{l n} \left( 8+\sqrt{8 5} \right) $$, $$ {\frac{3} {\sqrt{g}}} \operatorname{l n} \left( 9+\sqrt{7 5} \right) $$, $$ {\frac{3} {\sqrt{g}}} \operatorname{l n} \left( 9+2 \sqrt{2 0} \right) $$, $$ {\frac{3} {\sqrt{g}}} \operatorname{l n} \left( 9+\sqrt{8 5} \right) $$, $$ {\frac{3} {\sqrt{g}}} \operatorname{l n} \left( 9+\sqrt{7 0} \right) $$, $$ {\frac{3} {\sqrt{g}}} \operatorname{l n} \left( 9+\sqrt{9 0} \right) $$, $$ {\frac{3} {\sqrt{g}}} \operatorname{l n} \left( 9+\sqrt{8 0} \right) $$, $$ {\frac{3} {\sqrt{g}}} \operatorname{l n} \left( 9+\sqrt{6 5} \right) $$, $$ {\frac{3} {\sqrt{g}}} \operatorname{l n} \left( 10+\sqrt{8 0} \right) $$ | $$ {\frac{3} {\sqrt{g}}} \operatorname{l n} \left( 9+\sqrt{8 0} \right) $$ | G | Engineering | Mechanics | Rigid Body Mechanics | hard | TRUE
63c0709167c140ec9f5d628f5bf4abf3 | To design a cement pier with rotating shape, the height of the pier is $h$, and the diameter of the upper and bottom surface is $2 a$. It is required that the average pressure of the upper pier on any horizontal section of the bridge pier is constant $p$. The specific gravity of the cement is $\rho$, and the shape of the bridge pier is obtained as (). | $y=2a \mathrm{e}^{-\frac{\rho} {2 p} ( x+h )}.$, $y=2a \mathrm{e}^{-\frac{\rho} {2 p} ( 2x-h )}.$, $y=a \mathrm{e}^{-\frac{\rho} {2 p} ( x+2h )}.$, $y=a \mathrm{e}^{-\frac{\rho} { p} ( 4x-2h )}.$, $y=2a \mathrm{e}^{-\frac{\rho} { p} ( x-h )}.$, $y=2a \mathrm{e}^{-\frac{\rho} {2 p} ( x-2h )}.$, $y=3a \mathrm{e}^{-\frac{\rho} {2 p} ( 3x-4h )}.$, $y=a \mathrm{e}^{-\frac{\rho} {2 p} ( x-h )}.$, $y=2a \mathrm{e}^{-\frac{\rho} {2 p} ( x-h )}.$, $y=a \mathrm{e}^{-\frac{\rho} {2 p} ( 2x+h )}.$ | $y=a \mathrm{e}^{-\frac{\rho} {2 p} ( x-h )}.$ | H | Engineering | Civil Engineering | Structural Engineering | hard | TRUE
fc58401a162647319355add96e88e729 | What are the three tasks involved in setting up a flatbed instrument? | Collecting, arranging, positioning, Categorizing, ordering, placing, Mounting, securing, calibrating, Gathering, sorting, grouping, Aligning, positioning, stabilizing, Placing, fixing, aligning, Fitting, arranging, configuring, Adjusting, balancing, connecting, Centering, leveling, orientation, Organizing, sorting, distributing | Centering, leveling, orientation | I | Engineering | Instrument Science and Technology | Instrument Science and Technology | middle | FALSE
3ef2f921bf37463b9ce9621dec27b4ad | A bubble is called an air spring because its _____ is the same as a spring. | flexibility mode, hardness arrangement, rigidity design, buoyancy level, toughness structure, elasticity shape, durability format, stiffness pattern, malleability type, resilience form | resilience form | J | Engineering | Mechanics | Rigid Body Mechanics | easy | FALSE
210ac87a4a4f4ab68cfd8660dff19945 | The indices for the three-phase proportion of soil include: particle density of soil, moisture content, weight, porosity ratio, porosity rate, and saturation. Among these indices, which are the direct experimental indices? | Particle density, porosity ratio, saturation degree, Moisture content, porosity ratio, saturation degree, Weight, porosity ratio, saturation degree, Moisture content, porosity ratio, particle density, Density, moisture content, porosity ratio, Porosity ratio, moisture content, weight density, Moisture content, porosity rate, saturation level, Particle density, moisture content, specific gravity, Saturation degree, particle density, porosity rate, Specific gravity, moisture content, saturation level | Particle density, moisture content, specific gravity | H | Engineering | Civil Engineering | Geotechnical Engineering | easy | FALSE
511d31b22ec5430e9626a04e2e7d5699 | The vertical load transmitted from the column to the center of the square foundation is 398kN. Due to structural and foundation requirements, the foundation must be buried 3m underground. Given y=19.42kN/m ^ 3 and c=48kPa of the foundation soil, if the safety factor is set to 3.0, what is the required side length of the foundation? | 2.89m, 1.74m, 2.58m, 3.16m, 1.25m, 1.92m, 2.03m | 1.74m | B | Engineering | Civil Engineering | Geotechnical Engineering | hard | TRUE
5bc64a0ca13b4a3d98e6e959a112942b | What is the relationship between the boundary lines of horizontal rock strata and the contour lines of the terrain? | Orthogonal, The direction of curvature is consistent, but the curvature of the rock layer boundaries is less than that of the topographic contour lines., The direction of curvature is opposite, yet the degree of curvature of the rock strata boundaries matches that of the topographic contour lines., The direction of the bend is consistent, but the curvature of the rock layer boundaries is greater than that of the topographic contour lines., Contrasting bending direction, Parallel, Opposite bending direction, Perpendicular division, The direction of curvature is consistent, but the degree of curvature of the rock strata boundaries is less than that of the topographic contour lines., The direction of the bend contradicts, and the curvature of the rock layer boundaries is less significant than that of the topographic contour lines. | Parallel | F | Engineering | Civil Engineering | Geotechnical Engineering | middle | FALSE
6cc0c470ad1f495d96ddd9552a3473cb | During the single shear condition, the shear surfaces are parallel to the surfaces involved in which of the following options? | XY surface of the strain ellipsoid, YZ surface of the stress ellipsoid, YZ surface of the strain ellipsoid, Deformation ellipsoid's XZ plane, Deformation ellipsoid's YZ face, ab sports surface, ab strain surface, XY surface of the stress ellipsoid | XY surface of the strain ellipsoid | A | Engineering | Mechanics | Solid Mechanics | easy | FALSE
e049548b70e04544957a26e09126d79a | What is the relationship between the internal force symbols of a beam and the coordinate system? | The symbols for cutting force and flexural stress transform with the system axes., The symbols for shear load and angular momentum modify the coordinate setup., The characters for pull strength and bending load adapt to the coordinate setup., The symbols for shear force and bending moment depend on the magnitude of the force., The symbols for axial force and twist moment shift with coordinate changes., The symbols for shear force and bending moment are independent of the coordinate system., The signs for pushing force and bending torque fluctuate with the system axes., The symbols for tension load and compression stress vary by coordinate orientation., The representations for pulling tension and torque moment react to coordinate changes., The symbols for come-off force and rolling torque alter with the coordinate system. | The symbols for shear force and bending moment are independent of the coordinate system. | F | Engineering | Civil Engineering | Structural Engineering | easy | FALSE
5e3b7fc35fe045adab1d4003c99c9d6e | When designing a V-belt transmission, it is found that there are too many V-belt roots. What is the most effective solution? | Choose a V-belt with a larger load surface model, Opt for a V-belt with a lower temperature rating, Select a V-belt with a higher load surface model, Opt for a V-belt with a higher friction coefficient, Choose a V-belt with a lower load surface model, Select a V-belt with a smaller tension force, Choose a V-belt with a smaller speed capability, Opt for a V-belt with a higher temperature rating, Select a V-belt with a smaller load surface model, Choose a V-belt with a higher speed capability | Choose a V-belt with a larger load surface model | A | Engineering | Mechanical Engineering | Manufacturing Automation | middle | FALSE
19723b87712444078455a45d165e7989 | Insert a polarizer at a 45° angle between a pair of orthogonal polarizers, and the intensity of monochromatic natural light passing through them becomes () times the original. | $2/\sqrt 3$, $3/\sqrt 3$, $2/\sqrt 2$, $4/\sqrt 3$, $5/\sqrt 3$, $6/\sqrt 2$, $4/\sqrt 2$, $5/\sqrt 2$, $6/\sqrt 3$, $3/\sqrt 2$ | $4/\sqrt 2$ | G | Engineering | Optical Engineering | Theoretical Optics | hard | TRUE
ad01ae02f01a40e6b955b1eb7ce6050c | What is the order of development in the following loading sequence where edge gases intensify? | Inverted split loading → Positive homogeneous loading → Positive split loading → Inverted homogeneous loading, Inverted split loading → Inverted homogeneous loading → Positive split loading → Positive homogeneous loading, Positive homogeneous loading → Inverted homogeneous loading → Positive split loading → Inverted split loading, Positive split loading → Inverted homogeneous loading → Positive homogeneous loading → Inverted split loading, Positive split loading → Positive homogeneous loading → Inverted homogeneous loading → Inverted split loading, Inverted homogeneous loading → Inverted split loading → Positive split loading → Positive homogeneous loading, Inverted homogeneous loading → Positive split loading → Inverted split loading → Positive homogeneous loading, Positive homogeneous loading → Positive split loading → Inverted split loading → Inverted homogeneous loading, Positive split loading → Inverted split loading → Positive homogeneous loading → Inverted homogeneous loading, Inverted homogeneous loading → Positive homogeneous loading → Inverted split loading → Positive split loading | Positive homogeneous loading → Positive split loading → Inverted split loading → Inverted homogeneous loading | H | Engineering | Metallurgical Engineering | Iron and Steel Metallurgy | middle | FALSE
e11e325c1d6144d8a49aca95680558da | The sulfur content in the steel must be lower than _____, otherwise the steelmaking will fail. | 0.460%, 0.540%, 0.070%, 0.650%, 0.030%, 0.760%, 0.900%, 0.085%, 0.100%, 0.120% | 0.070% | C | Engineering | Metallurgical Engineering | Iron and Steel Metallurgy | easy | FALSE
97a184c76048419db9fd9d02386bccd1 | Blast furnace cooling equipment water pressure is lower than normal percent of ____, should immediately rest wind. | sixty-five, forty-five, sixty, seventy-five, eighty, ninety, seventy, fifty, twenty-five, thirty | fifty | H | Engineering | Metallurgical Engineering | Iron and Steel Metallurgy | easy | FALSE
2ccf9620d48c43ee8c2a1319a4dfd4ba | In order to ensure a good separation effect, the ion exchange process should be carried out in what concentration of the solution? | Constant concentration, Moderate concentration, 1 molar concentration, Varying concentration, Peak concentration, Zero concentration, Full saturation, Low concentration, High concentration, Optimal concentration | Low concentration | H | Engineering | Chemical Engineering and Technology | Mass Transport and Separation Process in Chemical Engineering | easy | FALSE
375966cf18554474bbfc4aebae6845aa | How many ways are there to generate engine intake vortices? | 7, 4, 9, 2, 11, 8, 5, 6, 10, 3 | 3 | J | Engineering | Power Engineering and Engineering Thermophysics | Internal Combustion Engineering | easy | FALSE
a7df86f1fa8849249bcc5e09cc0c3c6d | Which of the following does not conform to a linear shift invariant discrete time system? | A stable system with poles in the Z-plane unit circle is a stable system, A functional system with poles outside the Z-plane unit circle doesn't become unstable, An unstable system with poles within the Z-plane unit circle is a stable system, A system having varying response irrespective of the input frequency can't be stable, A stable system with varying frequency response cannot be stable, A robust system with poles at the Z-plane unit rarefactions is a stable system, A system with constant response despite variable frequency is an unstable system, A consistent system with poles in the Z-plane just outside the unit circle, An adjustable system with poles on the Z-plane unit circle remains a stable system, A flexible system with varying response across different times is an unstable system | A stable system with poles in the Z-plane unit circle is a stable system | A | Engineering | Information and Communication Engineering | Signal and Information Processing | middle | FALSE
adc65e0ef0494ce8b988195c4643d129 | Which of the following meets the definition of a Chinese city? | Defensive structure, Town with historical significance, District with residential zones, Place of exchange, Settlement with commercial exchange functions | Settlement with commercial exchange functions | E | Engineering | Architecture | Urban Planning and Design | easy | FALSE
a80ca019e72248139874c8575218a83c | What is the Roman representation of a single-arched triumphal arch? | riumphal Arch of Hadrian, Triumphal Arch of Severus, Constantine triumphal arch, riumphal Arch of Caracalla, Tidus Triumphal Arch, riumphal Arch of Nero, ontifical Triumphal Arch, riumphal Arch of Augustus, riumphal Arch of Trajan, Triumphal Arch of the Lion | Tidus Triumphal Arch | E | Engineering | Architecture | Architectural History | easy | FALSE
f4df8d2c4c064aaeab994432e50c1452 | According to the classification of budget estimate method, construction investment consists of project cost, project construction other costs and (). | Reserve funds, Employee salaries, Profit margins, Machinery purchase, Marketing expenses, Land use fees, Material procurement costs, Interest during construction, Working capital, Building renovation costs | Reserve funds | A | Engineering | Civil Engineering | Structural Engineering | middle | FALSE
4c9b50751c3b4a3eb6dc26bb32d07bbf | What phenomenon occurs when lime is dissolved? | Rapid hardening, Mass decrement, Rapid coagulation, Temperature reduction, Color change, Volume contraction, Volume expansion, Volume stabilization | Volume expansion | G | Engineering | Chemical Engineering and Technology | Mass Transport and Separation Process in Chemical Engineering | easy | FALSE
78db3ab667f6454c90efa59039ea6a6e | What is the ground cross slope ratio equal to or steeper than that for which steep slope embankment stability calculations must be performed in China? | 1:8, 1:1, 1:6, 1:4, 1:2, 1:5, 1:10, 1:9, 1:3, 1:7 | 1:2 | E | Engineering | Civil Engineering | Urban Infrastructure Engineering | middle | FALSE
31809647db1046f19a589e0ed88992c7 | When a roadbed is subdivided into sections according to soil type and wet/dry type, the length of the section should not normally be less than what? | 0.3km, 0.7km, 1.2km, 0.9km, 1.5km, 0.8km, 0.5km, 1km, 0.4km, 5km | 0.5km | G | Engineering | Civil Engineering | Urban Infrastructure Engineering | easy | FALSE
30e406ae2c61467c82d689be673472db | In geophysical exploration, the interpretation of gravity anomalies requires consideration of differences in crustal density. Which of the following is the most likely factor causing gravity anomalies? | Alteration in atmospheric pressure, Erosion of coastal boundaries, Reduction in groundwater reserves, Displacement of mountain ranges, Subduction of oceanic crust, Rise of magma chambers, Expansion of seawater coverage | Rise of magma chambers | F | Engineering | Geological Resources and Geological Engineering | Geological Resources and Geological Engineering | middle | FALSE
0942ffb22dc74c7facf03d444c2e74c2 | The "frequency domain electromagnetic method" in electromagnetic exploration is most suitable for detecting__. | Urban infrastructure details, Inland forest density variations, Deep oil and gas reservoirs, Deep ocean current patterns, Deep fault zones, High-altitude atmospheric layers, Polar ice thickness changes, Coastal sediment deposits, Shallow surface metal mines | Shallow surface metal mines | I | Engineering | Geological Resources and Geological Engineering | Geological Resources and Geological Engineering | middle | FALSE
4f45fc1ab3c04710a2456e7b3a6255b9 | Since the partial pressure of solutes in the gas phase of an absorption process is always () the equilibrium partial pressure of solutes. Therefore the absorption operating line is always at the equilibrium line (). | Less than, below, Equal to, on, Identical to, over, Smaller than, beyond, Higher than, beneath, Comparable to, under, Equivalent to, underneath, Greater than, above, Similar to, in line with | Greater than, above | H | Engineering | Chemical Engineering and Technology | Mass Transport and Separation Process in Chemical Engineering | middle | FALSE
0d51abb8e20d4e9593888b3574c8c305 | The more soluble the gas is during absorption, the more the phase equilibrium constant m(), Henry's coefficient E(), and Henry's coefficient H(). | Smaller, smaller, equal, Larger, smaller, larger, Larger, larger, smaller, Smaller, larger, larger, Larger, smaller, smaller, Smaller, smaller, larger, Smaller, larger, smaller, Equal, smaller, smaller, Smaller, smaller, smaller, Larger, larger, larger | Smaller, smaller, smaller | I | Engineering | Chemical Engineering and Technology | Mass Transport and Separation Process in Chemical Engineering | middle | FALSE
f49c8898c0554450b3f9340c41e102b0 | What is the desired increase in capacity of a rotary vacuum filter by increasing the rotational speed by 50%? (Assuming that the resistance of the filtration medium can be omitted). | Greater than 25%, Greater than 80%, Greater than 30%, Greater than 20%, Greater than 70%, Greater than 90%, Greater than 60%, Greater than 40%, Greater than 10%, greater than 50% | Greater than 20% | D | Engineering | Chemical Engineering and Technology | Mass Transport and Separation Process in Chemical Engineering | easy | TRUE
91af558d4e844f6a8a2532d76a599125 | When calculating the regulating pool, calculate for the most unfavorable case, i.e., ___ and ___ in the peak hour interval. | Rainfall amount; wind direction, Temperature; pressure, Humidity; wind speed, Water temperature; tide level, Atmospheric pressure; cloud cover, Ambient temperature; humidity level, Concentration; flow rate, Atmospheric humidity; moon phase, Soil moisture; sunlight intensity, Oxygen level; particle size | Concentration; flow rate | G | Engineering | Environmental Science and Engineering | Environmental Engineering | middle | FALSE
ff4f4076f96e4a45ae9be7ded8fd5db1 | Which type of smoke has the most severe ground air pollution? | Incense Smoke, Agricultural Burn Smoke, Industrial Smoke Emissions, Cigarette Smoke, Barbecue Smoke, Fireplace Smoke, Factory Chimney Smoke, Diffuse Smoke Pollution, Wildfire Smoke, Vehicle Exhaust Fumes | Diffuse Smoke Pollution | H | Engineering | Environmental Science and Engineering | Environmental Science | easy | FALSE
04c3026681054f82b5c97f58b57a8fe6 | There are propellants that do not belong to the category of inhaled aerosols and compressed gases ? | Helium, Argon, Nitrogen gas, Nitric oxide, Neon, Hydrogen, Methane, Xenon, Freon, Carbon dioxide | Freon | I | Engineering | Weapon Science and Technology | Military Chemistry and Pyrotechnics | easy | FALSE
9f6f516711674d4db52caeed6842e485 | What are the properties of nanostructured metamaterials, which have become a hot research topic in recent years, that are expected to be used in the development of invisibility cloaks? | It has a negative coefficient of refraction and can refract light at large angles., It has a negative index of refraction and can transmit light at large angles., It has a variable coefficient of refraction and can refract light at various angles., It has an inverse coefficient of refraction and can refract light at extreme angles., It has a zero coefficient of refraction and can refract light at large angles., It has a positive coefficient of refraction and can refract light at wide angles., It has a negative coefficient of refraction and can refract sound at large angles., It has a neutral coefficient of refraction and can refract light at sharp angles., It has a negative coefficient of refraction and can reflect light at large angles., It has a negative coefficient of density and can refract light at large angles. | It has a negative coefficient of refraction and can refract light at large angles. | A | Engineering | Optical Engineering | Applied Optics | middle | FALSE
404ce993fdb149fdb0eaae926305ba4f | As the drop pressure ratio of the high-pressure turbine increases, the common working line of the gas generator ( ). | The slope increases, Stay still, Operate closer to safety margin, Stay away from the flutter boundary, Near the flutter boundary | Stay away from the flutter boundary | D | Engineering | Power Engineering and Engineering Thermophysics | Power Machinery and Engineering | middle | FALSE
3c63d4ad0b6149929921a84fce105363 | The flue gas emission rate of an old power plant is 800 m ³/s, and the outlet temperature of the flue gas is 150 °C. As the flue gas denitrification device has not been installed yet, the NO content in the outlet flue gas reaches 400 ppm. We plan to use SNCR to remove NOx from flue gas at the boiler outlet, using urea as the reducing agent. How many kilograms of urea should be consumed daily to achieve a 50% purification effect? (Assuming that all nitrogen oxides in the flue gas exist in the form of NO). | 11500, 9428, 12662, 10204, 14077, 10739, 8915, 11951, 13384, 11042 | 11951 | H | Engineering | Environmental Science and Engineering | Environmental Engineering | hard | TRUE
08936415b28844dc8bafc6f374f9a1f4 | Car parameters when unloaded: total weight of the car 2074kg, center of mass height 730mm, distance from center of mass to front axle 1451mm, distance from center of mass to rear axle 1749mm; Vehicle parameters at full load: total weight of the vehicle is 4074kg, center of mass height is 950mm, distance from center of mass to front axle is 1947mm, and distance from center of mass to rear axle is 1253mm. And the synchronous adhesion coefficient at full load is 0.786. What is the synchronous adhesion coefficient when unloaded? | 0.386, 0.365, 0.258, 0.472, 0.420, 0.298, 0.343, 0.254, 0.339, 0.411 | 0.343 | G | Engineering | Transportation Engineering | Vehicle Operation Engineering | middle | TRUE
6cb08d86081648e0b05d17d1bbb34ae7 | If the indoor environment has a uniform pollution source, what is the efficiency of pollutant discharge under piston flow conditions? | 1, 0.5, 0.25, 2.5, ∞, 0.75, 4, 1.5, 2, 3 | 2 | I | Engineering | Environmental Science and Engineering | Environmental Engineering | middle | FALSE
31fe0110466243e28367d1168c69910a | When the performance of the processor develops at a high speed, the performance of other components of the computer does not keep up with it, which causes a lot of ability mismatch problems, among which the most important problem is (). | Interface Issues between Processor and Main Memory, Latency Issues Between Input/Output Devices and Processors, Bandwidth issues between the processor's internal cache and the main memory, Interface Issues between Main Memory and External Memory, Mismatch between Peripheral Speed and Memory Speed, The Speed Issue Between Processor and Cache, Bandwidth Issues of the System Bus, Speed Issues Between Network Interfaces and Processors, Memory Access Time, Mismatch issues between processor and peripheral speeds | Interface Issues between Processor and Main Memory | A | Engineering | Computer Science and Technology | Computer Architecture | middle | FALSE
efede82d3a5c4c1a9e251fcb84fc203f | Which of the following commands reads a file from scratch? | uniq, tail, wc, send, head, diff, grep, awk, sort, cut | head | E | Engineering | Computer Science and Technology | Operating Systems | easy | FALSE
82641d88f8fe443e818c65b6084c416e | The magnitude of the damping torque of the Anxuci Type 4 gyrocompass is directly proportional to _____. | Angular velocity of the disk, Gyroscopic precession, Surplus liquid angle, Bearing friction coefficient, Main shaft elevation angle, Gyroscope momentum, Acceleration of the frame, Flywheel rotation speed, Latitude, Mass of the flywheel | Surplus liquid angle | C | Engineering | Instrument Science and Technology | Instrument Science and Technology | middle | FALSE
8c861f315e854f58b9f827435ff845a5 | In the design of vertical slopes, the turning point station number should be set at an integer multiple of the station number at ____. | 5.0m, 10m, 5m, 7m, 25m, 30m, 8m, 15m, 20m, 12m | 10m | B | Engineering | Civil Engineering | Geotechnical Engineering | easy | FALSE
ccb0e62523054142a917b69e985c0137 | How many times is the sensitivity of the full-bridge connection method compared to the half-bridge single-arm connection method? | 7, 1, 2, 8, 6, 9, 3, 4, 10, 5 | 4 | H | Engineering | Instrument Science and Technology | Instrument Science and Technology | middle | TRUE
745a547ff6a94381bbf262aa6c999502 | ( )controls the excitation of vibrations by the shaker and also manages the multi-channel signal generator and acquisition device for generating and collecting vibration signals. | signal converter, frequency modulator, motion analyzer, test controller, shaker, power amplifier, dynamic simulator, vibration sensor, accelerometer, control software | test controller | D | Engineering | Instrument Science and Technology | Instrument Science and Technology | easy | FALSE
1c0b6d9a39e440828d9b0cc9c9ce83a3 | Which of the following sensor belongs to non-contact measurement? | strain gaug, Capacitive proximity sensor, Hydraulic pressure transducer, piezoelectric accelerometer, eddy current sensor, moving coil speedometer, Optical frequency analyzer, Magnetic flux speedometer, Piezoelectric displacement meter, Thermal conductivity gauge | eddy current sensor | E | Engineering | Instrument Science and Technology | Instrument Science and Technology | middle | FALSE
1888712fc4dd48299dbcc44bfe2caad8 | In which region is it advisable to use high-grade and low viscosity asphalt for the construction of asphalt pavement? | Channelized Traffic Sections, Western dry regions, Hot climate regions, Northern cold regions, Eastern rainy regions, Low altitude zones, Heavy Traffic Section, Southern humid regions, Coastal flood areas, Urban residential areas | Northern cold regions | D | Engineering | Civil Engineering | Urban Infrastructure Engineering | middle | FALSE
2fbada6dce2f44d1b0f308b514200d96 | What material is commonly used for municipal underground drainage pipes? | Stainless steel line, Welded steel pipe, PE pipe, Cast iron pipe, Galvanized steel pipe, Ceramic duct channel, Copper tubing system, Aluminum alloy tube | Cast iron pipe | D | Engineering | Civil Engineering | Urban Infrastructure Engineering | easy | FALSE
3d7e0a581fde452082080a02f58f0e98 | The regulating capacity of the clear water pond is determined by ( ). | Primary Pumping Station Water Supply Line and User Water Consumption Curve, Difference between the water supply from the secondary pump station and the water tower, Primary and secondary pump station water supply lines., Secondary pump station and water tower capacity., Sum of upper and main level pump station rates., Secondary and tertiary pump station supply lines., Differential calculations of main and auxiliary pumps., Main and secondary reservoir management levels., Variation between primary pump station and reservoir levels. | Primary and secondary pump station water supply lines. | C | Engineering | Civil Engineering | Urban Infrastructure Engineering | middle | FALSE
ab6a69c8d6264290863a7378006e0bab | What is the flow rate per unit length of the urban water supply pipeline calculated based on the assumption that the water consumption is evenly distributed across all the main pipes? | Diameter to flow rate, Volume to flow ratio, Average flow rate, Velocity to flow ratio, Mass to flow ratio, Temperature to flow rate, Area to Flow Ratio, Pressure to flow ratio, Length to flow ratio, Conversion Flow Rate | Length to flow ratio | I | Engineering | Civil Engineering | Urban Infrastructure Engineering | easy | FALSE
d2da83a217e14d769b7eb122df34b69b | A certain building construction project involves excavating soil in a 60m long trench, with a 0.6m width of the trench bottom cushion layer and a 1.4m width from the trench bottom to the designed natural floor. The width of each working face is 0.2m, and the slope coefficient is 1:0.5. According to relevant pricing regulations, what is the excavation volume? | 50.4m³, 77.4m3, 68.2m3, 102.6m³, 120.6m3, 96.0m3, 84m³, 142.8m³, 112m³, 135.2m3 | 50.4m³ | A | Engineering | Civil Engineering | Urban Infrastructure Engineering | middle | TRUE
231ca288af944fef847960d29d53a78f | Which of the following expenses are considered as measure costs? | Joint Trial Operation Fee, Administrative Support and Processing Fee, Secondary Material Handling, Equipment Transportation and Miscellaneous Fees, Personnel Training Expense on Materials, Initial Material Acquisition Cost, Equipment Initial Purchase Fee | Secondary Material Handling | C | Engineering | Civil Engineering | Urban Infrastructure Engineering | easy | FALSE
2bd73b6fccb34cef8fb9d770cad59ad2 | What is the scale of the control detailed planning drawing? | 1:10000~1:5000, 1:3000~1:2000, 1: 10000~1:2000, 1: 1000~1: 500, 1:4000~1:2500, 1:6000~1:3000, 1:50000~1:10000, 1:2000~1:1000, 1:15000~1:5000, 1:12000~1:10000 | 1:2000~1:1000 | H | Engineering | Architecture | Urban Planning and Design | easy | FALSE
eb0b258ee153466ab1d077c313e1375f | The location of railway passenger stations in big cities must be deep into the city and should be arranged in () | In the city's administrative center, 2-3 kilometers away from the edge of the city, Near city outskirts, Within the city center, In the city's industrial zone, Within suburban areas, City center edge, City edge, Close to major shopping districts, Adjacent to business hubs | City center edge | G | Engineering | Architecture | Urban Planning and Design | easy | FALSE
d231f43f47f34eadbf0b2221e482bfb1 | Which of the following statements about the calculation of land use for roads and squares is correct? | The surrounding area of the land is urban branch roads or residential (small) district level roads, and the road area is calculated based on half the width of the red line, Return and parking lots should not be included in the land use for roads, The residential (small) area roads within the planned land are calculated at half the width of the red line, Group level (and community level without sidewalks) roads are calculated at two-thirds of their actual width | The surrounding area of the land is urban branch roads or residential (small) district level roads, and the road area is calculated based on half the width of the red line | A | Engineering | Architecture | Urban Planning and Design | middle | FALSE
2eacd3d7da3941cfb3c9b12a63adb9de | The use of Stir Bar Sorptive Extraction (SBSE) has ___. | Headspace Combined with Mixing Method, Supercritical Fluid Chromatography, Headspace Combined with Heating Method, Headspace Combined with Filtering Method, Headspace Combined with Cooling Method, Liquid-Liquid Extraction Technique, Liquid-Liquid Extraction Process, Solid Phase Microextraction Method, Headspace Combined with Soaking Method | Headspace Combined with Soaking Method | I | Engineering | Chemical Engineering and Technology | Mass Transport and Separation Process in Chemical Engineering | easy | FALSE
b3ddad86f67144f3a8556a93b945f459 | There are many factors that affect the solid phase extraction rate, the most critical of which is__ | Adsorbent, eluent, Adsorbate, heat, Time, concentration, Temperature, pressure, Stirring speed, material, Solvent type, purity, Stirring rate, volume, Particle size, density, Catalyst, inhibitor, Temperature, concentration | Adsorbent, eluent | A | Engineering | Chemical Engineering and Technology | Mass Transport and Separation Process in Chemical Engineering | middle | FALSE
fcf2987648fd49e7ab5a634e88451e5c | Which type of aeration tank is only suitable for circumstances where the quality and quantity of inflowing water are relatively stable? | Closed-loop circulation style, Fixed Volume Circulation, Cyclical Batch Mode, Complete Hybrid Model, Single-pass Reactor Flow, Circular Flow Design, Flow Pushed Type, Hybrid Continuous Stream, Batch Processing, Intermittent Mixing Unit | Flow Pushed Type | G | Engineering | Environmental Science and Engineering | Environmental Engineering | middle | FALSE
21b1321cfa4c4112a6977997917e0387 | According to the usage of incinerators in various countries around the world, which type of incinerator is the most widely used and has relatively mature technology? | Mechanical Stoker Furnace, Heat Recovery Incinerator, Hybrid Combustion Setup, Jet Bubbling Reactor, Rotary kiln, Grate Moving Incinerator, Enclosed Drum System, Melting-Gasification Furnace, External Heated Furnace, Fluidized Bed Furnace | Mechanical Stoker Furnace | A | Engineering | Environmental Science and Engineering | Environmental Engineering | middle | FALSE
2912874d1350421c8ca9470fd1d50407 | Where is the main area for removing dust particles in a cyclone dust collector? | Upper spiral flow, External vortex, Upper vortex, Inner spiral flow, Reverse spiral flow, Inner Vortex, Inter spiral flow, Downward vortex, Downward spiral flow | External vortex | B | Engineering | Environmental Science and Engineering | Environmental Engineering | easy | FALSE
c495a1bbaa6a4443b91eafe4859efd7c | Which of the following sensors belongs to optical scanners? | IMU, MSS, LIDAR, CCD, HRV, INS, RADAR, SAR, GPS, SONAR | MSS | B | Engineering | Optical Engineering | Applied Optics | easy | FALSE
c5b6ab4bb2644ec1af5696394249a4db | The entire ventilation system design uses conical ducts for uniform air distribution. What is the calculation based on circular ducts? | minimal diameter, standard diameter, fixed diameter, larger diameter, constant diameter, average diameter, smaller diameter, equal diameter, uniform diameter | average diameter | F | Engineering | Civil Engineering | Urban Infrastructure Engineering | easy | FALSE
8cb31962e5994683813991049d852387 | Pipeline insulation should be considered after on-site installation. If insulation is carried out before installation, what is the artificial factor multiplied by? | 0.3, 1.1, 0.6, 0.5, 1.3, 1.2, 0.8, 0.9, 0.7, 0.4 | 1.1 | B | Engineering | Civil Engineering | Urban Infrastructure Engineering | easy | FALSE
172d3e32a8084190b0f1468591fe90dd | When the load resistance (RL) is 10Ω, the power consumption is 22.5W, and when the load resistance (RL) is 20Ω, the power consumption is 20W. Therefore, when RL is ( )Ω, the power consumption is the largest. | 50, 45, 30, 25, 12, 40, 60, 15, 70, 10 | 10 | J | Engineering | Electrical Engineering | Electrical Theory and New Technologies | middle | TRUE
4837783043fe41eb911e71f924d9aafc | In load calculations, single-phase loads should be evenly distributed across the three phases. When the total capacity of single-phase loads is less than the total capacity of symmetric three-phase loads within the calculation range, calculate them all as symmetric three-phase loads( ). | 10%, 7%, 23%, 34%, 12%, 30%, 20%, 25%, 15%, 18% | 15% | I | Engineering | Electrical Engineering | Power Systems and Automation | easy | FALSE
6af37253c84b4c01adfe5c1e3c4c0e3b | In the equivalent circuit of a transformer, if both GT and BT are greater than 0, what is their admittance? | GT+jBT, jGT+BT, -GT+jBT, -jGT-BT, BT-jGT, GT-jBT, jGT-BT, -jGT+BT, BT+jGT, -GT-jBT | GT-jBT | F | Engineering | Electrical Engineering | Power Systems and Automation | middle | FALSE
a97861e08e114ed0bfb99f09ad3c5073 | For voltage central points that adopt the reverse pressure adjustment method, their voltage is adjustable within a certain range( ). | [ 1.0UN, 1.05UN ], [ 0.95UN, 1.05UN ], [ 1.0UN, 1.1UN ], [ 1.025UN, 1.1UN ], [ 1.0UN, 1.075UN ], [ 0.95UN, 1.1UN ], [ 1.025UN, 1.075UN ], [ 1.025UN, 1.05UN ] | [ 1.0UN, 1.05UN ] | A | Engineering | Electrical Engineering | Power Systems and Automation | middle | FALSE
b17eda97523e4a539a112e998fdb67a8 | What principle does the Ward equivalent method use to perform network equivalency? | Thevenin's equivalent, Monte Carlo Simulation for Node Reduction, Laplace Transformation for Network Solution, Norton equivalent, Kirchhoff's Current Law for Node Analysis, Minimum Spanning Tree to Simplify Connections, Fast Fourier Transform to Reduce Network Complexity, Gauss Elimination Method to Eliminate External Nodes, Linear Regression to Filter Out Irrelevant Nodes | Gauss Elimination Method to Eliminate External Nodes | H | Engineering | Electrical Engineering | Power Systems and Automation | middle | FALSE
4902b4bb535a49cd9398ac3282865784 | In the direct power supply method used in high-pressure deep load centers, the incoming voltage of the power supply is usually how much? | 6kV, 30kV, 35kV, 1kV, 20kV, 12kV, 15kV, 3kV, 10kV, 5kV | 3kV | H | Engineering | Electrical Engineering | Power Systems and Automation | easy | FALSE
75d39cb138cb4449acd38bb5ce4ce51c | The polymer dissolution process must undergo two stages: swelling and complete dissolution. The solubility is related to the molecular size of the polymer and the _______. | pressure of environment, phase of the moon, rate of cooling, duration of exposure, speed of agitation, concentration of solvent, elasticity of molecules, degree of cross-linking, polarity of solvent, amount of heat applied | degree of cross-linking | H | Engineering | Chemical Engineering and Technology | Mass Transport and Separation Process in Chemical Engineering | middle | FALSE
1bc02884a280478d9c17c74c294f72ac | Which following heating furnaces have a movable hearth structure? | Rotary heating furnace, cupola furnace, fluidized bed furnace, Bell furnace, box furnace, roller hearth furnace, Rotary heating furnace, cupola furnace, conveyor furnace, Electric arc furnace, blast furnace, induction furnace, Step heating furnace, ring heating furnace, car-type heating furnace, Open hearth furnace, walking beam furnace, Batch heating furnace, conveyor heating furnace, crucible furnace, Brick heating furnace, spindle heating furnace, trailer-type heating furnace, Continuous heating furnace, solar heating furnace, pit furnace, Reverbatory furnace, crucible furnace, muffle furnace | Step heating furnace, ring heating furnace, car-type heating furnace | E | Engineering | Metallurgical Engineering | Iron and Steel Metallurgy | easy | FALSE
d0229e1ac13b4a97b661434901a1db96 | The sides of a rectangular pit are measured separately using a steel ruler, and the measurement error of each side is ±2 mm, then the perimeter error is ( ) mm. | ±8, ±20, ±10, ±6, ±4, ±1, ±16, ±12, ±18, ±14 | ±4 | E | Engineering | Civil Engineering | Geotechnical Engineering | middle | TRUE
87c50db44adc43af854bff39ed6774d5 | It is known that $(30D/24F)$ yarn is spun by a cotton filament and a polyester filament on a ring spinning frame, and the fineness of the cotton filament when it comes out of the front roller mouth is 100 male. If the twist of the polyester filament is known to be $\mu_{1}=1 \, 5 \%$ and the twist of the cotton filament is known to be $\mu_{2}=5 \%$, what is the tex of the yarn and the dtex of a single filament? | $$1 4. 3 9 t e x,\ 1.39dtex$$, $$1 5. 2 2 t e x,\ 1.47dtex$$, $$1 3. 3 8 t e x,\ 1.80dtex$$, $$1 4. 4 5 t e x,\ 1.42dtex$$, $$1 4. 4 5 t e x,\ 1.39dtex$$, $$1 2. 5 7 t e x,\ 1.21dtex$$, $$1 3. 9 5 t e x,\ 1.65dtex$$, $$1 4. 6 0 t e x,\ 1.34dtex$$, $$1 4. 7 8 t e x,\ 1.36dtex$$, $$1 4. 8 9 t e x,\ 1.42dtex$$ | $$1 4. 4 5 t e x,\ 1.39dtex$$ | E | Engineering | Textile Science and Engineering | Textile Materials Science | middle | TRUE
ef0391c8d48641a9aaa1f6f9d1859449 | When the standard system is used, only two reference values of electrical volume need to be selected, and other reference values of electrical volume can be derived according to the relationship between them. What is the usual selection method? | Select Power and Capacitance Reference Values, Choice of Current and Impedance Reference Values, Choice of Voltage and Resistance Reference Values, Select Power and Impedance Reference Values, Selection of power and current reference values, Selection of Voltage and Impedance Reference Values, Selection of Power and Voltage Reference Values, Set Power and Resistance Reference Values, Selection of Power and Resistance Reference Values, Selection of Current and Voltage Reference Values | Selection of Power and Voltage Reference Values | G | Engineering | Electrical Engineering | Electrical Theory and New Technologies | easy | FALSE
4b734496a25e4d8795cd889c9df82a58 | Of the reactive power supply groups listed below, which one has a completely positive voltage regulation effect? | Phase-shifting Transformer, SR type Static Reactive Power Compensator, TSC type Static Reactive Power Compensator, Phase-shifting Device, SR type Static Var Compensator, TCR type Static Var Compensator, Phase-shifting Device, TCR type Static Var Compensator, Shunt Inductor, Phase-shifting Transformer, SR type Static Var Compensator, Shunt Inductor, TCR-type Static Var Compensator, SR-type Static Var Compensator, Shunt Capacitor, Phase-shifting Transformer, TCR type Static Reactive Power Compensator, Shunt Capacitor, Phase-shifting device, TCR-type Static Reactive Power Compensator, Shunt Capacitor, Phase shifter, SR type static reactive power compensator, TCR type static reactive power compensator, Phase-shifting Transformer, TCR type Static Var Compensator, TSC type Static Var Compensator | Phase-shifting Transformer, SR type Static Reactive Power Compensator, TSC type Static Reactive Power Compensator | A | Engineering | Electrical Engineering | Electrical Theory and New Technologies | middle | FALSE
7d22bd1102b44d7dafe388cdbbd93dcd | When the short-circuit current calculation curve is prepared, the calculated reactance is only prepared to 3.5, what is the reason? | In practical engineering, there is no situation where the calculated reactance exceeds 3.5., Should the reactance surpass 3.5, we may categorize these power sources as unlimited, whereby any moment's effective periodic component yields the initial value of the same., At a reactance value greater than 3.5, power sources are often viewed as unlimited, thus all instances of the short-circuit current remain at their original magnitude in effect., If the reactance measurement exceeds 3.5, it is assumed as an infinite power source, hence simplifying the periodic short-circuit current calculations., Calculating reactances above 3.5 yields consistently negligible current contributions, reducing the necessity for further analytical procedures., While the reactance value is above 3.5, all power sources are deemed infinite, resulting in a consistent base effective value for the periodic component of the short-circuit current throughout., For power sources with a reactance greater than 3.5, they can be considered as infinite power sources. The effective value of the periodic component of the short-circuit current at any moment is the initial effective value of the periodic component of the, All power sources with a reactance above 3.5 produce negligible short-circuit currents, making additional calculations unnecessary., Higher reactances lead to power sources being classified as infinite power sources, simplifying short-circuit current calculations at any point during the period. | For power sources with a reactance greater than 3.5, they can be considered as infinite power sources. The effective value of the periodic component of the short-circuit current at any moment is the initial effective value of the periodic component of the | G | Engineering | Electrical Engineering | Electrical Theory and New Technologies | middle | FALSE
481969e07ad94b70843340a2fe0116db | When different types of short-circuit faults occur at the same point of the power system, what is the short-circuit type arrangement order from high to low according to the positive sequence voltage at the fault? | Single-phase grounding fault, three-phase short circuit, two-phase short circuit, two-phase short circuit with ground, Two-phase short circuit, two-phase short circuit to ground, single-phase to ground short circuit, three-phase short circuit, Single-phase ground fault, three-phase short circuit, two-phase short circuit with ground, two-phase short circuit, Single-phase ground fault, two-phase short circuit, two-phase short circuit with ground, three-phase short circuit., Three-phase short circuit, two-phase short circuit, two-phase short circuit with grounding, single-phase grounding short circuit, Single-phase grounding fault, three-phase short circuit, two-phase short circuit with ground, two-phase short circuit, Three-phase short circuit, two-phase short circuit with ground, single-phase ground fault, two-phase short circuit, Two-phase short circuit, single-phase ground fault, three-phase short circuit, two-phase short circuit with ground, Single-phase grounding fault, two-phase short circuit to ground, two-phase short circuit, three-phase short circuit, Two-phase short-circuit to ground, two-phase short-circuit, single-phase ground fault, three-phase short-circuit | Single-phase ground fault, two-phase short circuit, two-phase short circuit with ground, three-phase short circuit. | D | Engineering | Electrical Engineering | Electrical Theory and New Technologies | hard | FALSE
f5d18a0afbe44fa89939aadb47fafbc9 | When analyzing the transient stability of power system operation, what are the principles of dealing with aperiodic and negative sequence currents? | Consider the impacts of non-periodic and negative order components., Dismiss the effects of non-cyclic components and negative order elements., Ignoring the impact of negative sequence components, but considering the influence of non-periodic components., Ignoring the impact of non-cyclic components and negative sequence components, Ignore the presence of non-periodic factors and negative sequence components., Disregard the influence of non-periodic components, yet consider negative sequence impacts., Consider the influences of non-cyclic disturbances and positive sequence elements., It is necessary to consider the effects of non-cyclical components and negative sequence components., Disregard the influence of non-cyclic components and negative sequence components., Disregard the impact of non-periodic components, but consider the effects of negative sequence components. | Ignoring the impact of non-cyclic components and negative sequence components | D | Engineering | Electrical Engineering | Electrical Theory and New Technologies | middle | FALSE
e940cbbe422c4fd9bfaeb9e52a911ef1 | What is the Rate-Determining Step Method? | Evaluate the diffusion speed of the gas (ds/dt) amid various atmospheric pressure levels or humidity conditions., Determine the combustion rate of the gas (dc/dt) through different oxygen concentrations or heat settings., Evaluate the flow velocity of the liquid (dv/dt) over diverse nozzle sizes or flow path obstructions., Quantify the evaporation rate of the liquid (de/dt) throughout changing heat sources or ambient temperatures., Analyze the expansion speed of the fluid (dx/dt) across varying pressure states or temperature scenarios., Measure the permeation rate of the solution (dh/dt) under different liquid level height differences or external applied pressures., Assess the permeation rate of the solution (dh/dt) across diverse liquid densities or chemical properties., Monitor the filtration efficiency of the solution (dm/dt) throughout varying filter sizes or clogging levels., Analyze the pressure dynamics of the solution (dp/dt) across varied temperature gradients or fluid resistances. | Measure the permeation rate of the solution (dh/dt) under different liquid level height differences or external applied pressures. | F | Engineering | Chemical Engineering and Technology | Elements of Chemical Reaction Engineering | middle | FALSE
8a3ca7a3d93a4380a69a23ab29715752 | The index for judging the softness and hardness of clay is ( ). | Plasticity index, Slake durability, Compression coefficient, Bearing capacity, Liquidity index, Compression index, Swelling pressure, Shrinkage limit, Void ratio index, Permeability rate | Liquidity index | E | Engineering | Civil Engineering | Geotechnical Engineering | middle | FALSE
c3f2300d0e3a4915b36024c20bfa33bc | The indicator that needs to be directly measured through experiments among the three-phase ratio indicators of soil is ( ). | Water content, void ratio, saturation, Soil fertility, water content, compressibility, Soil structure, water content, texture, Particle size distribution, water content, porosity, Soil moisture, water content, conductivity, Density, water content, void ratio, Density, water content, porosity, Soil texture, water content, permeability, Compaction, water content, organic content, Soil particle specific gravity, water content, density | Soil particle specific gravity, water content, density | J | Engineering | Civil Engineering | Geotechnical Engineering | middle | FALSE
6eb9eefeb12c461085b084a9a315fc91 | For a strip foundation with a width of 3m, a vertical load acting on the foundation base $\mathrm{N=1,000 kN/m}$, and an eccentricity $\mathrm{e} = 0.7m$, the maximum base pressure is ( ). | 950 kPa, 417 kPa, 400 kPa, 800 kPa, 650 kPa, 720 kPa, 300 kPa, 570 kPa, 500 kPa, 833 kPa | 833 kPa | J | Engineering | Civil Engineering | Geotechnical Engineering | middle | TRUE
f4b9fc39c9314c9094f698d575dd9568 | What are the main advantages of cross-linked polyethylene (XLPE) insulation for high-voltage cables? | Increased conductivity and mechanical stability, Reduced flexibility and enhanced durability, Greater material cost and environmental impact, Reduced water permeability and electrical stability, Higher thermal conductivity and heat resistance, Lower electrical stability and heat resistance, Lower thermal stability and fire resistance, Greater electrical losses and heat resistance, Lower water permeability and heat resistance, Higher water absorption and chemical resistance | Greater electrical losses and heat resistance | H | Engineering | Electrical Engineering | High Voltage and Insulation Technology | easy | FALSE
0831496f72a0470f97dd6c06068fe0dd | What is the key factor in the selection of insulating materials for high voltage DC transmission? | optical transmittance, magnetic permeability, mechanical durability, corona resistance, dielectric strength, reflectivity index, seismic stability, electrical conductivity, thermal conductivity, chemical reactivity | corona resistance | D | Engineering | Electrical Engineering | High Voltage and Insulation Technology | middle | FALSE
271e92ad3f2b401d8c209da5addffb12 | In the relay protection of the power system, what characteristics of overcurrent protection can effectively prevent unnecessary tripping? | Endurance time characteristic and current limit characteristic; the current limit characteristic minimizes damage., Definite time characteristic and inverse time characteristic; the inverse time characteristic can prevent maloperation., Operating time characteristic and recovery characteristic; the recovery characteristic is more important for protection., Error margin characteristic and fallback characteristic; the error margin characteristic improves precision., Energization characteristic and phase shift characteristic; the phase shift characteristic aids in detection., Delay time characteristic and directional characteristic; the directional characteristic is used to reduce maloperation., Equipment fault characteristic and load shedding characteristic; the load shedding characteristic handles emergencies., Execution speed characteristic and isolation characteristic; the isolation characteristic is crucial for accuracy., Setting time characteristic and instantaneous action characteristic; the setting time characteristic is more reliable., External fault characteristic and voltage stability characteristic; the external fault characteristic reduces risks. | Definite time characteristic and inverse time characteristic; the inverse time characteristic can prevent maloperation. | B | Engineering | Electrical Engineering | Power Systems and Automation | easy | FALSE
93c1ade8ae8d4b3a8155ab63243261b2 | The materials, cross-sectional areas, and forces applied to two rods are identical, but the length of one rod is twice that of the other. Compare their axial force, normal stress on the cross-section, axial normal strain, and axial deformation. Which of the following answers is correct? | The axial force and normal stress in both rods are the same, but the longer rod has greater normal strain and axial deformation than the shorter rod., The longer rod has greater axial force, normal stress, normal strain, and axial deformation than the shorter rod., The axial force in both rods is the same, but the longer rod has greater normal stress, normal strain, and axial deformation than the shorter rod., The axial force in both rods is the same, but the shorter rod has greater normal stress and axial deformation than the longer rod., The longer rod has the same axial force and normal strain as the shorter rod, but greater axial deformation and normal stress., The axial force and normal stress in both rods are the same, but the longer rod has less normal strain and axial deformation than the shorter rod., The axial force, normal stress, normal strain, and axial deformation of both rods are the same., The axial force, normal stress, and normal strain in both rods are the same, but the longer rod has greater axial deformation than the shorter rod., The axial force and axial deformation in both rods are the same, but the longer rod has greater normal stress and normal strain than the shorter rod., The axial force and normal stress in both rods are the same, but the shorter rod has greater axial deformation than the longer rod. | The axial force, normal stress, and normal strain in both rods are the same, but the longer rod has greater axial deformation than the shorter rod. | H | Engineering | Mechanics | Solid Mechanics | middle | FALSE
a3f336d1ef1c42a8b84e531496cc6fb8 | A small ball under the pressure of still water, which of the following conclusions is incorrect? | The volumetric strain of the small ball should be zero., There is no shear stress at any point within the ball., The stress state at all points within the ball is isotropic., The strain energy due to shape change of the small ball is zero. | The volumetric strain of the small ball should be zero. | A | Engineering | Mechanics | Solid Mechanics | middle | FALSE
afe4fe8c7d0d42018ac7019b4ec1eddb | What is the "Slip Angle" in vehicle dynamics? | The tilting angle of the vehicle's suspension system, Angle of the Vehicle's Center of Gravity Shift, The angle between the vehicle's frame and the ground, The inclination angle of the vehicle's chassis, The Angle of Wheel Rotation, The angle difference between the vehicle frame and the ground contact points in the direction of travel, The angular displacement of the vehicle's steering wheel, The angle difference between the contact points of the wheels and the ground along the direction of travel., The angle of the wheel's rollover | The angle difference between the contact points of the wheels and the ground along the direction of travel. | H | Engineering | Transportation Engineering | Vehicle Operation Engineering | easy | FALSE
78734ef9c6a64445bcb127c4ee4aba6d | According to the principles of the inclined plate (tube) sedimentation tank, if the tank depth $H$ is equally divided into three layers, then: | without changing the flow velocity $v$ and the minimum settling velocity $u_0$, the tank width $W$ will be reduced by 1/3, without altering the flow velocity $v$ and the minimum settling velocity $u_0$, the tank length $L$ will be increased by 2/3, without changing the flow velocity $v$ and the minimum settling velocity $u_0$, the tank capacity $C$ will be reduced by 2/3, without changing the flow velocity $v$ and the minimum settling velocity $u_0$, the tank length $L$ will be increased by 2/3, without changing the flow velocity $v$ and the minimum settling velocity $u_0$, the tank width $W$ will be reduced by 2/3, without changing the flow velocity $v$ and the minimum settling velocity $u_0$, the tank length $L$ will be increased by 1/3, without altering the flow velocity $v$ and the minimum settling velocity $u_0$, the tank depth $H$ will be reduced by 2/3, without changing the flow velocity $v$ and the minimum settling velocity $u_0$, the tank length $L$ will be reduced by 1/3, without changing the flow velocity $v$ and the minimum settling velocity $u_0$, the tank length $L$ will be reduced by 2/3, without changing the flow velocity $v$ and the minimum settling velocity $u_0$, the tank height $H$ will be reduced by 2/3 | without changing the flow velocity $v$ and the minimum settling velocity $u_0$, the tank length $L$ will be reduced by 2/3 | I | Engineering | Environmental Science and Engineering | Environmental Engineering | middle | TRUE
057838e8fe564b48b918cff7e081433d | Bourdon tube pressure gauges generally have the best accuracy at ( ) of their dial. | 2/3, 1/3, 4/5, 1/5, 5/6, 3/4, 1/4, 3/5, 1/2, 7/8 | 2/3 | A | Engineering | Instrument Science and Technology | Instrument Science and Technology | middle | FALSE
35491dc4e8134e1c8976e3205ff298c8 | Which of the following is a rate-based separation process? | Centrifugal Separation, Absorption, Membrane Separation, Chromatography, Precipitation, Sublimation, Filtration, Distillation, Sedimentation, Crystallization | Membrane Separation | C | Engineering | Chemical Engineering and Technology | Mass Transport and Separation Process in Chemical Engineering | middle | FALSE
388eef038bdb4c19b560765e8bf9c909 | In optical fiber communication systems, which modulation format can enhance the system's dispersion tolerance? | Return-to-Zero (RZ), Non-Return-to-Zero (NRZ), Inverse Frequency Modulation (IFM), Quadrature Frequency Division Multiplexing (QFDM), Continuous Wave Modulation (CWM), Orthogonal Frequency Division Multiplexing (OFDM), Amplitude Modulation (AM), Differential Phase-Shift Keying (DPSK), Pulse Amplitude Modulation (PAM), Frequency-Shift Keying (FSK) | Differential Phase-Shift Keying (DPSK) | H | Engineering | Optical Engineering | Optoelectronic Technology | middle | FALSE
f9b69dda719749b79c38fb27dec521c4 | In a photonic integrated circuit, assuming the effective refractive index of the waveguide is 3.5 and the Bragg grating period is 500 nm, calculate the reflection wavelength. | 1450 nm, 1429 nm, 1550 nm, 1350 nm, 1900 nm, 1800 nm, 1700 nm, 1200 nm, 1625 nm, 1675 nm | 1550 nm | C | Engineering | Optical Engineering | Optoelectronic Technology | middle | TRUE
0892696418cd4c479118b60ad8472241 | In a fiber optic communication system using coherent detection technology, if the phase noise of the signal is $1 \times 10^{-4}$ radians and the carrier frequency is 200 THz, calculate the phase error caused by the phase noise (radians). | $$4 \times 10^{-10}$$, $$1 \times 10^{-10}$$, $$3 \times 10^{-10}$$, $$8 \times 10^{-10}$$, $$2 \times 10^{-12}$$, $$2 \times 10^{-10}$$, $$2 \times 10^{-14}$$, $$6 \times 10^{-10}$$, $$2 \times 10^{-13}$$, $$5 \times 10^{-10}$$ | $$2 \times 10^{-10}$$ | F | Engineering | Optical Engineering | Optoelectronic Technology | middle | TRUE
5a311f1334ff4f0eb107c4f8d12c6391 | In a fiber optic communication system, the signal's state of polarization changes due to the polarization mode dispersion (PMD) of the fiber. If the maximum phase delay induced by PMD is 0.2 radians, find the change in the signal's state of polarization in the worst-case scenario (in radians). | 0.25, 0.15, 0.2, 0.05, 0.35, 0.3, 0.1, 0.45, 0.4, 0.6 | 0.4 | I | Engineering | Optical Engineering | Optoelectronic Technology | middle | TRUE
46c5ca198f0c4ef78487eab21421c569 | In a fiber optic communication system, the signal's optical pulse width is 2 ps. It passes through a fiber with a dispersion parameter of 3000 ps/nm, and the spectral width of the signal is 0.3 nm. Calculate the pulse broadening of the signal (in ps). | 0.18, 0.36, 18.0, 180, 0.9, 9.0, 3.6, 1.8, 18, 180.0 | 1.8 | H | Engineering | Optical Engineering | Optoelectronic Technology | middle | TRUE
8a0bfc5ef44b435084e36ab675eda300 | In photonics, for a photonic crystal fiber laser, how can mode stability be ensured? | use single-mode fiber, integrate a total reflection coating, use multimode optical amplifiers, increase the intracavity loss, deploy a dual-frequency beam, decrease the fiber core diameter, apply a Polarization-Maintaining Fiber, incorporate a Long-Period Grating (LPG), use highly nonlinear fiber, introduce a Fiber Bragg Grating (FBG) | introduce a Fiber Bragg Grating (FBG) | J | Engineering | Optical Engineering | Optoelectronic Technology | middle | FALSE
cb38510fb7814095b8217b0647a45599 | In photonics, the temperature sensitivity of a Fiber Bragg Grating (FBG) can be compensated by: | using shorter fiber lengths, employing special grating design, increasing ambient humidity, increasing the bending of the fiber, applying a thermal coating, using an electronic feedback system, modifying the core diameter, using temperature-insensitive fiber, utilizing different light sources, adjusting the refractive index | employing special grating design | B | Engineering | Optical Engineering | Optoelectronic Technology | middle | FALSE
1f522b161e0b4fd5bc055465e9450297 | The on-site mixed concrete is found to have poor cohesiveness. What is the most feasible improvement measure? | Increase the admixture proportion, Increase the amount of cement used, Add cement slurry (without changing W/C), Reduce the cementitious content, Add CaSO4, Adjust water content for consistency, Add lime to the concrete mix, Use a different type of aggregate, Decrease aggregate size for better mix, Increase the sand ratio appropriately | Increase the sand ratio appropriately | J | Engineering | Transportation Engineering | Road and Railway Engineering | middle | FALSE
d1a67d2cbe9c40fdaad6dcc4ce04d5b3 | Considering the refractive index of an optical fiber, what is the usual refractive index distribution of a single-mode fiber? | Variable, Gradient, Spiral, Concentric, Symmetric, Alternating, Helical, Radial, Fluctuating | Gradient | B | Engineering | Optical Engineering | Applied Optics | middle | FALSE
5113d983d23143f08eb46c7ed2cdffc2 | In amplification circuits, what is the most effective method to reduce input impedance? | Decreasing the Gain Factor, Changing the Feedback Loop, Modifying Input Capacitor, Using a Source Follower, Using a Voltage Divider, Reducing the Power Supply, Altering the Load Resistor, Adding an Emitter Follower, Increasing the Bias Voltage, Employing a Darlington Pair | Using a Source Follower | D | Engineering | Electronic Science and Technology | Circuits and Systems | middle | FALSE
e5e98d80543b477fb770fe9377555bdc | A rotary vacuum filter is used to filter a suspension. 2.36 m³ of filtrate can be obtained per hour. The operating vacuum is 53000 Pa. The filtration constant K = 5.15×10⁻⁶ m²/s. If you want to use a BMS30/635-25 type (the length and width of the filter frame are both 635 mm, the thickness is 25 mm, and the total number of frames is 38) plate and frame filter press to complete the same task, what is the filtration pressure difference of this plate and frame filter press? Known: The filter cake is incompressible, the medium resistance can be ignored, and the filter cake obtained by sending out 1 m³ of filtrate contains 273 kg of solid phase, the solid phase density is 1500 kg/m³, and the solid phase fraction in the filter cake is 0.56. The filter cake does not need to be washed, and the auxiliary operation time of each cycle of the plate and frame filter press is 15 minutes. | 118246 Pa, 112675 Pa, 134256 Pa, 120315 Pa, 110582 Pa, 102489 Pa, 98352 Pa, 117524 Pa, 125847 Pa, 96124 Pa | 118246 Pa | A | Engineering | Chemical Engineering and Technology | Fluid Flow and Heat Transfer in Chemical Engineering | hard | TRUE
912b80ebb0c24c5b90cb9f53701573bc | A certain flow of liquid is turbulently flowing in a $\phi25$ mm$\times2.5$ mm straight tube, and its convective heat transfer coefficient $\alpha = 1000$ W/(m²·°C); if the flow rate and physical properties remain unchanged, and a $\phi19$ mm$\times2$ mm straight tube is used instead, then its $\alpha$ will become (). | 1800, 1200, 2100, 750, 1100, 1678, 1600, 850, 1900, 1450 | 1678 | F | Engineering | Chemical Engineering and Technology | Fluid Flow and Heat Transfer in Chemical Engineering | middle | TRUE
7c336638a57e4506adea21a4e8c2d888 | What is the equivalent diameter of a fluid flowing in a rectangular pipe with a height of $2*3m$? | 3.6m, 3.2m, 4.0m, 1.5m, 2.0m, 2.4m, 1.8m, 3.0m, 2.5m, 2.7m | 2.4m | F | Engineering | Chemical Engineering and Technology | Fluid Flow and Heat Transfer in Chemical Engineering | easy | TRUE
1ac7afa109ff40c4ab7634a224ee4b5b | When a centrifugal pump works in a certain pipeline system, the head is independent of the density of the liquid being transported. What is the condition? | The velocity gradient along the pipe is constant., The temperature gradient along the pipeline is zero., The static pressure increases linearly with distance., The pump's impeller diameter remains unchanged., The flow rate is inversely proportional to pipe length., The pressure difference between the two sections is zero., The volumetric flow rate varies with liquid density., The friction factor within the pipe is uniform., The liquid's viscosity changes at constant intervals., The cross-sectional area of the pipeline fluctuates. | The pressure difference between the two sections is zero. | F | Engineering | Chemical Engineering and Technology | Fluid Flow and Heat Transfer in Chemical Engineering | middle | FALSE
c02bf24367c5413d94ab9bdacd28b3ea | Which of the following factors will most significantly affect the mechanical properties of wood? | soil type, color, leaf size, tree height, sap content, moisture content, annual ring width, bark texture, density, growth environment | density | I | Engineering | Forestry Engineering | Wood Science and Technology | middle | FALSE
22c2bb5ce20d4e19b71405a07d43a882 | What is the most important consideration when selecting an irrigation system? | ease of installation process, cost of initial investment, suitability for local crops, availability and quality of water, maintenance and repair needs, need for advanced technology, compatibility with soil type, impact on local wildlife | availability and quality of water | D | Engineering | Agricultural Engineering | Agricultural Environment and Soil-Water Engineering | middle | FALSE
6cef24b455e64c58be05884d4ea9e8b8 | Which of the following statements about the purpose of radiation protection is incorrect? | Protecting Humanity, Restrict all practices related to radiation exposure., Avoid the occurrence of deterministic effects and reduce the probability of stochastic effects to a reasonably achievable minimum level., Protecting the Environment | Restrict all practices related to radiation exposure. | B | Engineering | Nuclear Science and Technology | Radiation Protection and Nuclear Technology Applications | easy | FALSE
47526c9466d1427b84e721d42fc54d12 | The vertical force on the top surface of the rectangular foundation of plain concrete under the column $( F_{k} )$ is 570 kN, with the foundation width set at 2.0 m and the column base width at 0.40 m. Within a depth of 6 m below the indoor floor, there is a homogeneous silt layer with $\gamma=\gamma_{\mathrm{m}}=20 \mathrm{kN/m^3}$, $f_{\mathrm{a k}}=150 \mathrm{kPa}$, and a clay content of $\boldsymbol{\rho}_{\mathrm{c}}=7\%$. Based on the above conditions and China's 'Code for Design of Building Foundation' (GB 50007-2002), the burial depth of the column foundation should not be less than which of the following options (taking the average weight density of the foundation and the soil above the foundation $\gamma$ as 20 kN/m³)? | 1.05m, 1.00m, 0.80m, 1.20m, 0.90m, 1.30m, 1.15m, 1.10m, 1.40m, 1.25m | 0.80m | C | Engineering | Civil Engineering | Geotechnical Engineering | hard | TRUE
321f356313594a1c8ef275830d97dd49 | We now define an algorithm: The definition of a(n) is the coordination sequence for a node of type V1 in the "krs" 2-dimensional tiling (or net). Given the input x_list (a series of values): [47, 48, 49, 50, 51, 52, 53, 54, 55, 56], determine the corresponding output sequence y_list. | [226, 194, 233, 236, 210, 243, 254, 218, 262, 264], [221, 189, 229, 231, 205, 239, 249, 213, 257, 259], [220, 188, 227, 230, 204, 237, 248, 212, 256, 258], [224, 191, 228, 234, 208, 238, 252, 216, 260, 262], [219, 187, 226, 229, 203, 236, 247, 211, 255, 257], [225, 193, 232, 235, 209, 242, 253, 217, 261, 263], [218, 186, 225, 228, 202, 235, 246, 210, 254, 256], [223, 192, 231, 233, 207, 241, 251, 215, 259, 261], [227, 195, 234, 237, 211, 244, 255, 219, 263, 265], [222, 190, 230, 232, 206, 240, 250, 214, 258, 260] | [222, 190, 230, 232, 206, 240, 250, 214, 258, 260] | J | Engineering | Computer Science and Technology | Data Structures | hard | FALSE
673a6a98f0dc4a599a2be88a6dcdc368 | We now define an algorithm: The definition of a(n) is: Reversed binary words of length up to n in reversed lexicographic order. Given the input x_list (a series of values): [55, 56, 57, 58, 59, 60, 61, 62, 63, 64], determine the corresponding output sequence y_list. | [62, 63, 58, 61, 60, 57, 54, 46, 35, 69], [64, 61, 59, 62, 58, 56, 52, 44, 37, 71], [63, 59, 64, 58, 60, 62, 53, 45, 36, 70], [58, 59, 60, 62, 63, 61, 57, 49, 31, 64], [55, 62, 61, 57, 63, 59, 51, 43, 38, 72], [60, 57, 62, 61, 64, 56, 55, 47, 33, 66], [61, 56, 62, 60, 59, 58, 56, 51, 30, 68], [59, 58, 61, 63, 62, 60, 56, 48, 32, 65], [56, 58, 60, 63, 57, 61, 50, 42, 39, 73], [57, 60, 63, 59, 61, 63, 55, 50, 34, 67] | [59, 58, 61, 63, 62, 60, 56, 48, 32, 65] | H | Engineering | Computer Science and Technology | Formal Languages | hard | TRUE
6370f7ffd09d4798962128873fb21f72 | We now define an algorithm: The definition of a(n) is the n-th letter of the infinite word generated from w(1)=1 inductively by w(n)=JUXTAPOSITION{w(n-1),w\'(n-1),w"(n-1)}, where w(k) becomes w\'(k) by the cyclic permutation 1->2->3->1 and w"(k) = (w\')\'(k), using the cyclic permutation rules. Given the input x_list (a series of values): [96, 97, 98, 99, 100, 101, 102, 103, 104, 105], determine the corresponding output sequence y_list. | [3, 3, 1, 2, 2, 1, 1, 2, 3, 2], [2, 2, 1, 3, 1, 3, 2, 1, 2, 3], [3, 1, 3, 2, 2, 1, 3, 1, 2, 2], [2, 1, 2, 3, 3, 2, 1, 3, 1, 2], [3, 2, 3, 1, 1, 2, 3, 2, 3, 1], [2, 3, 1, 2, 3, 1, 2, 2, 1, 3], [3, 1, 2, 2, 1, 2, 3, 1, 3, 1], [1, 1, 2, 3, 2, 3, 1, 1, 2, 3], [1, 2, 3, 1, 2, 3, 3, 1, 2, 1], [2, 3, 1, 1, 3, 1, 2, 3, 1, 2] | [3, 2, 3, 1, 1, 2, 3, 2, 3, 1] | E | Engineering | Computer Science and Technology | Formal Languages | hard | TRUE
f379535e8c764aa889aeb8e9adc9c770 | We now define an algorithm: The definition of a(n) is: Number of ON cells at the n-th generation of a one-dimensional cellular automaton defined by Rule 150, starting with a single ON cell at generation 0, where Rule 150 follows the rules for updating cells based on their neighbors as described in elementary cellular automata. Given the input x_list (a series of values): [65, 66, 67, 68, 69, 70, 71, 72, 73, 74], determine the corresponding output sequence y_list. | [6, 6, 12, 6, 24, 12, 30, 6, 24, 24], [7, 7, 13, 7, 25, 13, 31, 7, 25, 25], [9, 9, 15, 9, 27, 15, 33, 9, 27, 27], [8, 8, 14, 8, 26, 14, 32, 8, 26, 26], [12, 12, 18, 12, 30, 18, 36, 12, 30, 30], [5, 5, 11, 5, 23, 11, 29, 5, 23, 23], [14, 14, 20, 14, 32, 20, 38, 14, 32, 32], [13, 13, 19, 13, 31, 19, 37, 13, 31, 31], [10, 10, 16, 10, 28, 16, 34, 10, 28, 28], [11, 11, 17, 11, 29, 17, 35, 11, 29, 29] | [9, 9, 15, 9, 27, 15, 33, 9, 27, 27] | C | Engineering | Computer Science and Technology | Formal Languages | hard | TRUE
72208c3eedbe4f40a7efef785fddd52f | We now define an algorithm: The definition of a(n) is the sequence generated by the regular paper-folding (or dragon curve) sequence, which is constructed by repetitively folding a strip of paper in half in the same direction and unfolding it to reveal a specific pattern of creases, interpreted as binary values with 'valley' folds denoted by 1 and 'mountain' folds denoted by 2. Given the input x_list (a series of values): [72, 73, 74, 75, 76, 77, 78, 79, 80, 81], determine the corresponding output sequence y_list. | [1, 2, 1, 1, 2, 2, 2, 1, 2, 1], [1, 1, 2, 2, 1, 2, 2, 1, 1, 1], [2, 1, 1, 2, 1, 2, 1, 2, 1, 2], [2, 1, 2, 2, 1, 1, 1, 2, 1, 2], [2, 2, 1, 1, 2, 1, 2, 2, 1, 1], [1, 2, 2, 1, 2, 1, 1, 2, 1, 1], [1, 1, 1, 2, 1, 2, 1, 1, 2, 2], [1, 2, 1, 2, 1, 1, 2, 1, 2, 2], [2, 2, 1, 1, 1, 2, 1, 1, 2, 1], [2, 1, 1, 1, 2, 1, 2, 2, 1, 2] | [1, 1, 2, 2, 1, 2, 2, 1, 1, 1] | B | Engineering | Computer Science and Technology | Formal Languages | hard | FALSE
88e51aa400d14bafac18d3e7a1e89a78 | We now define an algorithm: The definition of a(n) is the number of binary words of length n (beginning with 0) whose autocorrelation function is the indicator of a singleton. This means a binary sequence, starting with 0, where only one position (other than 0) overlaps with its own shifted version in exactly one place. Given the input x_list (a series of values): [27, 28, 29, 30, 31, 32, 33, 34, 35, 36], determine the corresponding output sequence y_list. | [17973078, 35943946, 71887894, 143771366, 287542734, 575076659, 1150153320, 2300289020, 4600578042, 9201120916], [17973077, 35943945, 71887893, 143771365, 287542733, 575076658, 1150153319, 2300289019, 4600578041, 9201120915], [17973085, 35943953, 71887901, 143771373, 287542741, 575076666, 1150153327, 2300289027, 4600578049, 9201120923], [17973079, 35943947, 71887895, 143771367, 287542735, 575076660, 1150153321, 2300289021, 4600578043, 9201120917], [17973081, 35943949, 71887897, 143771369, 287542737, 575076662, 1150153323, 2300289023, 4600578045, 9201120919], [17973083, 35943951, 71887899, 143771371, 287542739, 575076664, 1150153325, 2300289025, 4600578047, 9201120921], [17973080, 35943948, 71887896, 143771368, 287542736, 575076661, 1150153322, 2300289022, 4600578044, 9201120918], [17973076, 35943944, 71887892, 143771364, 287542732, 575076657, 1150153318, 2300289018, 4600578040, 9201120914], [17973084, 35943952, 71887900, 143771372, 287542740, 575076665, 1150153326, 2300289026, 4600578048, 9201120922], [17973082, 35943950, 71887898, 143771370, 287542738, 575076663, 1150153324, 2300289024, 4600578046, 9201120920] | [17973080, 35943948, 71887896, 143771368, 287542736, 575076661, 1150153322, 2300289022, 4600578044, 9201120918] | G | Engineering | Computer Science and Technology | Formal Languages | hard | TRUE
91fac65722ab4ce0a7520772fabd09c4 | We now define an algorithm: The definition of a(n) is the numerator of the continued fraction expansion whose terms are the first-order differences of exponents in the binary representation of 4*n, with the exponents of 2 being listed in descending order. Given the input x_list (a series of values): [67, 68, 69, 70, 71, 72, 73, 74, 75, 76], determine the corresponding output sequence y_list. | [19, 16, 21, 20, 22, 17, 22, 25, 27, 19], [16, 17, 21, 18, 24, 16, 23, 24, 28, 19], [18, 18, 22, 20, 23, 15, 24, 22, 27, 17], [17, 19, 22, 19, 24, 15, 23, 24, 26, 17], [18, 16, 23, 18, 24, 17, 23, 23, 26, 20], [19, 17, 22, 20, 23, 16, 22, 25, 27, 18], [17, 17, 22, 19, 23, 16, 23, 24, 27, 19], [18, 17, 21, 19, 24, 15, 24, 23, 28, 18], [16, 18, 22, 20, 22, 17, 22, 25, 26, 20], [17, 18, 23, 18, 23, 15, 22, 24, 26, 18] | [17, 17, 22, 19, 23, 16, 23, 24, 27, 19] | G | Engineering | Computer Science and Technology | Data Structures | hard | TRUE
5c9eb8d8bbc040fbaa1550e69833e17d | We now define an algorithm: The definition of a(n) is the mean of leading digits in real-life sources of data, aligned with Benford's law (also known as the first-digit law), which states that in many naturally occurring collections of numbers, the leading digit is likely to be small. Given the input x_list (a series of values): [96, 97, 98, 99, 100, 101, 102, 103, 104, 105], determine the corresponding output sequence y_list. | [3, 7, 2, 8, 1, 6, 4, 3, 5, 9], [1, 5, 7, 6, 4, 9, 8, 3, 2, 7], [5, 8, 4, 3, 2, 9, 1, 6, 7, 5], [4, 6, 2, 5, 7, 1, 9, 8, 3, 6], [2, 9, 1, 8, 8, 3, 7, 2, 6, 1], [7, 3, 9, 1, 6, 2, 8, 4, 5, 7], [3, 9, 6, 4, 8, 5, 2, 7, 1, 9], [6, 4, 8, 2, 5, 3, 9, 7, 1, 4], [9, 1, 3, 7, 4, 8, 5, 6, 2, 8], [8, 2, 5, 9, 3, 7, 6, 1, 4, 3] | [2, 9, 1, 8, 8, 3, 7, 2, 6, 1] | E | Engineering | Computer Science and Technology | Data Structures | middle | FALSE
dff99ba339964cb9b6ab381b618355b5 | We now define an algorithm: The definition of a(n) is: If cards numbered 1 through n are "Down Two Table" shuffled (top two put on bottom one at a time, third from top card dealt to table) until all of the cards are placed on the table, a(n) is the number of the last card dealt. Given the input x_list (a series of values): [62, 63, 64, 65, 66, 67, 68, 69, 70, 71], determine the corresponding output sequence y_list. | [11, 52, 19, 55, 22, 58, 25, 61, 28, 64], [16, 50, 21, 53, 24, 56, 27, 59, 30, 62], [15, 53, 18, 56, 21, 59, 24, 62, 27, 65], [10, 51, 20, 54, 23, 57, 26, 60, 29, 63], [17, 47, 14, 50, 27, 53, 30, 56, 13, 59], [18, 48, 13, 51, 26, 54, 29, 57, 12, 60], [14, 56, 17, 57, 20, 62, 23, 65, 26, 68], [19, 49, 12, 52, 25, 55, 28, 58, 11, 61], [12, 54, 15, 59, 18, 60, 21, 63, 24, 66], [13, 55, 16, 58, 19, 61, 22, 64, 25, 67] | [13, 55, 16, 58, 19, 61, 22, 64, 25, 67] | J | Engineering | Computer Science and Technology | Data Structures | hard | TRUE
7adc0c3199974e778dbb75b22c3406d4 | We now define an algorithm: The definition of a(n) is the sequence of numbers formed by using the formulas k*(5*k+1)/2 or k*(5*k-1)/2, where k is an integer. Given the input x_list (a series of values): [41, 42, 43, 44, 45, 46, 47, 48, 49, 50], determine the corresponding output sequence y_list. | [1008, 1090, 1111, 1198, 1220, 1310, 1333, 1427, 1451, 1549], [1018, 1100, 1121, 1207, 1229, 1319, 1342, 1436, 1460, 1558], [1014, 1096, 1117, 1205, 1227, 1317, 1340, 1434, 1458, 1556], [1010, 1092, 1113, 1199, 1221, 1311, 1334, 1428, 1452, 1550], [1016, 1098, 1119, 1201, 1223, 1313, 1336, 1430, 1454, 1552], [1012, 1094, 1115, 1203, 1225, 1315, 1338, 1432, 1456, 1554], [1003, 1083, 1103, 1189, 1211, 1301, 1324, 1418, 1442, 1540], [1005, 1085, 1105, 1191, 1213, 1303, 1326, 1420, 1444, 1542], [1007, 1087, 1110, 1194, 1216, 1306, 1330, 1424, 1448, 1546], [1020, 1102, 1123, 1209, 1231, 1321, 1344, 1438, 1462, 1560] | [1010, 1092, 1113, 1199, 1221, 1311, 1334, 1428, 1452, 1550] | D | Engineering | Computer Science and Technology | Data Structures | hard | TRUE
66c7f984d7864a64a6b5056cf14906f4 | We now define an algorithm: The definition of a(n) is: Integers \\( n > 0 \\) such that \\( n \\) XOR \\( 20n = 21n \\). Given the input x_list (a series of values): [50, 51, 52, 53, 54, 55, 56, 57, 58, 59], determine the corresponding output sequence y_list. | [387, 388, 389, 391, 513, 514, 515, 516, 517, 519], [388, 389, 390, 392, 514, 515, 516, 517, 518, 520], [390, 391, 392, 394, 518, 519, 520, 521, 522, 524], [385, 386, 387, 389, 511, 512, 513, 514, 515, 517], [389, 390, 391, 393, 515, 516, 517, 518, 519, 521], [382, 383, 384, 386, 508, 509, 510, 511, 512, 514], [384, 385, 386, 388, 510, 511, 512, 513, 514, 516], [386, 387, 388, 390, 512, 513, 514, 515, 516, 518], [391, 392, 393, 395, 519, 520, 521, 522, 523, 525], [383, 384, 385, 387, 509, 510, 511, 512, 513, 515] | [386, 387, 388, 390, 512, 513, 514, 515, 516, 518] | H | Engineering | Computer Science and Technology | Data Structures | hard | TRUE
2dc1e5336b3c4da59b7bdd773371ed9b | We now define an algorithm: The definition of a(n) is a sequence where each term is obtained by reversing the digits of the previous term and adding it to the previous term, starting with 196. Given the input x_list (a series of values): [17, 18, 19, 20, 21, 22, 23, 24, 25, 26], determine the corresponding output sequence y_list. | [1794102589, 8746117559, 16403234039, 70446464498, 130992928907, 450822227927, 900544455975, 1800098900975, 8801197801075, 17602285712105], [1794102600, 8746117570, 16403234050, 70446464510, 130992928920, 450822227950, 900544456010, 1800098901010, 8801197801098, 17602285712140], [1794102597, 8746117568, 16403234046, 70446464507, 130992928914, 450822227945, 900544455999, 1800098901008, 8801197801089, 17602285712177], [1794102590, 8746117565, 16403234042, 70446464500, 130992928910, 450822227940, 900544455990, 1800098901002, 8801197801082, 17602285712172], [1794102595, 8746117566, 16403234043, 70446464505, 130992928913, 450822227941, 900544455996, 1800098901005, 8801197801085, 17602285712175], [1794102596, 8746117567, 16403234045, 70446464506, 130992928913, 450822227944, 900544455998, 1800098901007, 8801197801088, 17602285712176], [1794102601, 8746117574, 16403234051, 70446464515, 130992928924, 450822227960, 900544456015, 1800098901025, 8801197801095, 17602285712195], [1794102598, 8746117569, 16403234047, 70446464508, 130992928915, 450822227946, 900544456000, 1800098901009, 8801197801090, 17602285712178], [1794102585, 8746117540, 16403234015, 70446464550, 130992928905, 450822227930, 900544455970, 1800098901200, 8801197801040, 17602285712130], [1794102592, 8746117563, 16403234040, 70446464502, 130992928912, 450822227942, 900544455994, 1800098901004, 8801197801084, 17602285712174] | [1794102596, 8746117567, 16403234045, 70446464506, 130992928913, 450822227944, 900544455998, 1800098901007, 8801197801088, 17602285712176] | F | Engineering | Computer Science and Technology | Data Structures | hard | TRUE
9c0e686061d74649bcef453ef0839dc5 | We now define an algorithm: The definition of a(n) is Jablonski table T(n,k) read by antidiagonals: T(n,k) = number of distinct arrangements (necklaces) that can be formed using n beads of k different colors, accounting for rotations as identical. Given the input x_list (a series of values): [57, 58, 59, 60, 61, 62, 63, 64, 65, 66], determine the corresponding output sequence y_list. | [59, 253, 1048, 3371, 7830, 11169, 8234, 2199, 112, 7], [57, 251, 1046, 3369, 7828, 11167, 8232, 2197, 110, 3], [52, 246, 1041, 3364, 7823, 11162, 8227, 2192, 105, 6], [60, 254, 1049, 3372, 7831, 11170, 8235, 2200, 113, 9], [58, 252, 1047, 3370, 7829, 11168, 8233, 2198, 111, 5], [55, 249, 1044, 3367, 7826, 11165, 8230, 2195, 108, 1], [54, 248, 1043, 3366, 7825, 11164, 8229, 2194, 107, 0], [51, 245, 1040, 3363, 7822, 11161, 8226, 2191, 104, 8], [53, 247, 1042, 3365, 7824, 11163, 8228, 2193, 106, 4], [56, 250, 1045, 3368, 7827, 11166, 8231, 2196, 109, 2] | [55, 249, 1044, 3367, 7826, 11165, 8230, 2195, 108, 1] | F | Engineering | Computer Science and Technology | Data Structures | hard | TRUE
7d2d43e405cb44139000b781d0f052b7 | Convert the atom percent composition in Problem 4. 18 to weight percent.id(). | $$4. 0 \mathrm{~ w t}^{0} /_{0}$$, $$8. 5 \mathrm{~ w t}^{0} /_{0}$$, $$7. 4 \mathrm{~ w t}^{0} /_{0}$$, $$3. 8 \mathrm{~ w t}^{0} /_{0}$$, $$6. 1 \mathrm{~ w t}^{0} /_{0}$$, $$9. 7 \mathrm{~ w t}^{0} /_{0}$$, $$1. 5 \mathrm{~ w t}^{0} /_{0}$$, $$0. 9 \mathrm{~ w t}^{0} /_{0}$$, $$5. 2 \mathrm{~ w t}^{0} /_{0}$$, $$2. 9 \mathrm{~ w t}^{0} /_{0}$$ | $$4. 0 \mathrm{~ w t}^{0} /_{0}$$ | A | Engineering | Materials Science and Engineering | Materials Physics and Chemistry | middle | TRUE
94fc9da4a5834089beff32d4b52fa792 | The difference benveen the specific heats at constant pressure and constant volume is described by the expression$$c_{p}-c_{\nu}=\frac{\alpha_{\nu}^{2} \nu_{0} T} {\beta}$$where $\alpha$ is the volume coefficient of thermal expansion, $v_{o}$ is the specific volume (i.e, olume per unit mass, or the reciprocal of density), is the compressibility, and $T$ is the absolute temperature. Compute the values of $c_{\nu}$ at room temperature (293 K) for aluminum and iron using the data in Table 19 1, assuming that $\alpha_{v}=3 \alpha_{l}$ and given that the wales of orA adFear $I. 7 7 \times I 0^{-I I}$ and $2. 6 5 \times1 0^{-1 2} \, ( P a )^{-1}$ respectvel, | $$4 2 5 \; \mathrm{J / k g-K}$$, $$3 8 0 \; \mathrm{J / k g-K}$$, $$4 1 0 \; \mathrm{J / k g-K}$$, $$4 6 0 \; \mathrm{J / k g-K}$$, $$4 5 0 \; \mathrm{J / k g-K}$$, $$3 7 0 \; \mathrm{J / k g-K}$$, $$4 7 0 \; \mathrm{J / k g-K}$$, $$4 4 0 \; \mathrm{J / k g-K}$$, $$3 9 0 \; \mathrm{J / k g-K}$$, $$4 3 0 \; \mathrm{J / k g-K}$$ | $$4 3 0 \; \mathrm{J / k g-K}$$ | J | Engineering | Materials Science and Engineering | Materials Physics and Chemistry | hard | TRUE
41fbfdd923f2495ca9bfe57ec546eaa1 | Let the currenti, enter the positive terminal of a circuit element across which the voltage v_1 is present, Find the power being absorbed by the element at t = 10s if i_1 = 2e-(0.1)tAand A (a) \nu_1 = 6{(di_1) /dt}(b) \nu_1 = (1/6)^t\int_oi_1dt^1 + 2 V | -0.35 W, 3.05 W, -0.28 W, 3.2 W, -0.33 W, 3.03 W, -0.325 W, 3.02 W, -0.3 W, 3.1 W, -0.29 W, 3.15 W, -0.4 W, 2.9 W, -0.34 W, 3.00 W, -0.32 W, 3.0 W, -0.31 W, 2.98 W | -0.325 W, 3.02 W | D | Engineering | Electrical Engineering | Electrical Theory and New Technologies | middle | TRUE
924d5d43cba342aabfc96b902f5b9583 | The air used for the combustion of a hydrocarbon was suppliedat 25°C and 100kPawith a relative humidity of 48%. Determine (a) the carbon / hydrogen ratio of the fuel on amass basis and (b) the percent theoretical air employed in thecombustion process, if an analysis of the products of combustionyields the following volumetric composition on a drybasis: CO_2 - - 13.0%; O_2 - - 3.1%; CO - - 0.3%.N_2 - - 83.6% | Carbon / Hydrogen ratio: 5.67, Theoretical air percentage: 105.3%, Carbon / Hydrogen ratio: 6.17, Theoretical air percentage: 100.3%, Carbon / Hydrogen ratio: 7.67, Theoretical air percentage: 125.3%, Carbon / Hydrogen ratio: 7.17, Theoretical air percentage: 110.3%, Carbon / Hydrogen ratio: 6.67, Theoretical air percentage: 110.3%, Carbon / Hydrogen ratio: 4.67, Theoretical air percentage: 130.3%, Carbon / Hydrogen ratio: 5.67, Theoretical air percentage: 120.3%, Carbon / Hydrogen ratio: 7.67, Theoretical air percentage: 90.3%, Carbon / Hydrogen ratio: 8.67, Theoretical air percentage: 95.3%, Carbon / Hydrogen ratio: 6.67, Theoretical air percentage: 115.3% | Carbon / Hydrogen ratio: 6.67, Theoretical air percentage: 115.3% | J | Engineering | Chemical Engineering and Technology | Elements of Chemical Reaction Engineering | hard | TRUE
a2ea5ef9189448389a9d42275d8685bc | Find the center of mass of a uniformly solid cone of base diameter $2a$ and height $h$ | $\frac{2}{3}h$, $\frac{3}{4}$$h$, $\frac{1}{2}h$, $\frac{1}{3}h$, $\frac{5}{6}h$, $a$, $\frac{3}{2}h$, $h$, $\frac{h}{\sqrt{2}}$, $\frac{1}{4}h$ | $\frac{3}{4}$$h$ | B | Engineering | Mechanics | Rigid Body Mechanics | hard | TRUE
d13d5cdb715245468b76e1d591cac5dd | Consider a vertical cylinder which has an outside diameter of 1.0 ft and is 2.0 ft long. Steam is condensing on the outer surface. The temperature of the outer surface is maintained at 85°F with cooling water inside the cylinder. Determine a) the overall heat transfer coefficient, b) the total rate of heat transfer, and c) the total rate of condensation. The saturation temperature is 105°F. | Overall heat transfer coefficient: 800 Btu/hr-ft^2-°F, Total rate of heat transfer: 100,000 Btu/hr, Total rate of condensation: 80 lb/hr, Overall heat transfer coefficient: 850 Btu/hr-ft^2-°F, Total rate of heat transfer: 110,000 Btu/hr, Total rate of condensation: 85 lb/hr, Overall heat transfer coefficient: 1025 Btu/hr-ft^2-°F, Total rate of heat transfer: 128,000 Btu/hr, Total rate of condensation: 98 lb/hr, Overall heat transfer coefficient: 978.97 Btu/hr-ft^2-°F, Total rate of heat transfer: 123,021 Btu/hr, Total rate of condensation: 94.3 lb/hr, Overall heat transfer coefficient: 1150 Btu/hr-ft^2-°F, Total rate of heat transfer: 135,000 Btu/hr, Total rate of condensation: 103 lb/hr, Overall heat transfer coefficient: 900 Btu/hr-ft^2-°F, Total rate of heat transfer: 120,000 Btu/hr, Total rate of condensation: 90 lb/hr, Overall heat transfer coefficient: 1100 Btu/hr-ft^2-°F, Total rate of heat transfer: 130,000 Btu/hr, Total rate of condensation: 100 lb/hr, Overall heat transfer coefficient: 950 Btu/hr-ft^2-°F, Total rate of heat transfer: 117,500 Btu/hr, Total rate of condensation: 89 lb/hr, Overall heat transfer coefficient: 1050 Btu/hr-ft^2-°F, Total rate of heat transfer: 125,000 Btu/hr, Total rate of condensation: 95 lb/hr, Overall heat transfer coefficient: 1000 Btu/hr-ft^2-°F, Total rate of heat transfer: 119,000 Btu/hr, Total rate of condensation: 92 lb/hr | Overall heat transfer coefficient: 978.97 Btu/hr-ft^2-°F, Total rate of heat transfer: 123,021 Btu/hr, Total rate of condensation: 94.3 lb/hr | D | Engineering | Power Engineering and Engineering Thermophysics | Heat Transfer | middle | TRUE
604bfa0842f24a16ae4f2429d10baabb | If the exhaust gases contain 0.22% of NO by weight, calculate (i) The minimum value of \delta allowable if a NO reduction rate of0.032 lb/ft^2hr is to be achieved. (ii) The corresponding minimum allowable value of K. Use the following data. The gases are at: T = 1200°F P = 18.2psia Average molecular wt. of the gases = 30.0 Effective rate constant K = 760 ft/hr Diffusion coefficientD_(_1)m = 4.0 ft^2/hr | \delta = 0.0032 ft, K = 47 lb/ft^2hr, \delta = 0.0024 ft, K = 49 lb/ft^2hr, \delta = 0.0040 ft, K = 45 lb/ft^2hr, \delta = 0.0028 ft, K = 55 lb/ft^2hr, \delta = 0.0035 ft, K = 52 lb/ft^2hr, \delta = 0.0026 ft, K = 47 lb/ft^2hr, \delta = 0.0018 ft, K = 42 lb/ft^2hr, \delta = 0.0050 ft, K = 60 lb/ft^2hr, \delta = 0.0032 ft, K = 50 lb/ft^2hr, \delta = 0.0045 ft, K = 44 lb/ft^2hr | \delta = 0.0032 ft, K = 47 lb/ft^2hr | A | Engineering | Chemical Engineering and Technology | Mass Transport and Separation Process in Chemical Engineering | hard | TRUE
2e07649627f74e57b1a58da571035699 | In the circuit shown $E, F, G$ and $H$ are cells of emf $2V, 1V, 3V$ and $1V$ respectively and their internal resistances are $2\space\Omega, \space1\space\Omega, \space3\Omega$ and $1\space\Omega$ respectively. | V_H = 20/13 V = potential difference across H, V_H = 21/13 V = potential difference across H, V_H = 23/13 V = potential difference across H, $V_G = 21/13 V =$ potential difference across $G$, V_H = 22/13 V = potential difference across H, $$V_D - V_B = -2/13 V$$, $V_H = 24/13 V = $ potential difference across $H$, $V_H = 19/13 V = $ potential difference across $H$, $$V_D - V_B = 2/13 V$$, V_H = 17/13 V = potential difference across H | $V_H = 19/13 V = $ potential difference across $H$ | H | Engineering | Electrical Engineering | Electrical Theory and New Technologies | middle | TRUE
687da275cda34f4189e2971bc1ff53fd | A square plate $ABCD$ of mass $m$ and side $l$ is suspended with the help of two ideal strings $P$ and $Q$ as shown. Determine the acceleration (in $m/{s}^{2}$) of corner $A$ of the square just at the moment the string $Q$ is cut. $\left( g=10m/{ s }^{ 2 } \right) $ | 11, 7, 12, 8, 3, 6, 5, 9, 4, 10 | 6 | F | Engineering | Mechanics | Rigid Body Mechanics | hard | TRUE
c3e410efd0d54b30a76ea39f72ba5d6e | A disc of mass $m$ of radius $r$ is placed on a rough horizontal surface. A cue of mass $m$ hits the disc at a height $h$ from the axis passing through centre and parallel to the surface. The cue stop and falls down after impact. The disc starts pure rolling for | $$h = \dfrac{r}{2}$$, $$h < \dfrac{3r}{4}$$, $$h < \dfrac{2r}{3}$$, $$h > \dfrac{r}{3}$$, $$h < \dfrac{r}{4}$$, $$h\ge \dfrac{r}{2}$$, $$h > \dfrac{r}{2}$$, $$h < \dfrac{r}{5}$$, $$h > \dfrac{2r}{3}$$, $$h < \dfrac{r}{3}$$ | $$h < \dfrac{r}{3}$$ | J | Engineering | Mechanics | Rigid Body Mechanics | hard | TRUE
f9848449f7d54511affa999cca293c63 | Two coaxial solenoids are made by winding thin insulated wire over a pipe of cross-sectional area $A=10cm^2$ and length $=20cm$. If one of the solenoids has $300$ turns and the other $400$ turns, their mutual inductance is $\left(\mu _o=4\pi\times 10^{-7} TmA^{-1}\right)$ | $$2.4\pi \times 10^{-5}H$$, $$2.4\pi \times 10^{-4}H$$, $$4.8\pi \times 10^{-5}H$$, $$3.6\pi \times 10^{-5}H$$, $$4.8\pi \times 10^{-4}H$$, $$2.4\pi \times 10^{-6}H$$, $$1.2\pi \times 10^{-5}H$$, $$1.2\pi \times 10^{-6}H$$, $$4.8\pi \times 10^{-6}H$$ | $$2.4\pi \times 10^{-5}H$$ | A | Engineering | Electrical Engineering | Electrical Theory and New Technologies | hard | TRUE
ed64184b04f8478dbf9d4ecb3ffc7765 | A block is kept on the top of a fixed smooth hemisphere of radius R as shown.It is given speed u at the top in horizontal direction.Which of the following is incorrect? | if $u=\sqrt{\dfrac{gR}{3}}$ then, radius of curvature will be R., if $u=\sqrt{\dfrac{4gR}{3}}$ then, radius of curvature will be 2R, if u=$\sqrt {3gR} $ then, radius of curvature will be 2R, if u=$\sqrt {2gR} $ then, radius of curvature will be R, if $u=\sqrt{\dfrac{3gR}{2}}$ then, radius of curvature will be R, if u=$\sqrt {gR} $ then, radius of curvature will be R., if u=$\sqrt {\dfrac{{gR}}{4}} $ then, radius of curvature will be R., if u=$\sqrt {2gR} $ then, radius of curvature will be 2R, if $u=\sqrt{\dfrac{2gR}{3}}$ then, radius of curvature will be 2R, if u=$\sqrt {\frac{{gR}}{2}} $ then, radius of curvature will be R/2 | if u=$\sqrt {2gR} $ then, radius of curvature will be 2R | H | Engineering | Mechanics | Fundamentals of Dynamics and Control | middle | TRUE
431e8b0cfb254363ab9dae51d0c9a76b | A wire is bent in the front of circle of radius $2 m$. Resistance per unit length of wire is ${ 1 }/{ \pi }{ \Omega }/{ m }$. Battery of $6 V$ is connected between $A$ and $B$. $ngle AOB={ 90 }^{ o }$. Find the current through the battery | $$8 A$$, $$3 A$$, $$7 A$$, 5 A, 6 A, 12 A, 10 A, $$4 A$$, $$9 A$$ | $$8 A$$ | A | Engineering | Electrical Engineering | Power Systems and Automation | middle | TRUE
dbad8007375b448e89623e9a5ecbb135 | Statement 1 : Position -time equation of a particle moving along x-axis is $ x=4+6 sin \omega t $ under this situation, motion of particle is not simple harmonic.Statement 2 : $ \frac { d^2x }{ dt^2 } $ for the given equation is not proportional to -x. | statement -1 is False, Statement -2 is True, Statement-2 is not correct explanation for Statement-1, statement -1 is false ,Statement -2 is True, statement -1 is False, Statement -2 is True, statement -1 is True,Statement -2 is True, Statement-2 is correct explanation for Statement-1, statement -1 is True, Statement -2 is False, Statement-2 is not correct explanation for Statement-1, statement -1 is True,Statement -2 is false, statement -1 is False, Statement -2 is False | statement -1 is True,Statement -2 is false | F | Engineering | Mechanics | Fundamentals of Dynamics and Control | middle | FALSE
263f5744a7114d8bb5873f418a4e57ab | The relation between the time $t$ and distance '$x$' is given by $t=p{ x }^{ 2 }+qx$, where $p$ and $q$ are constants. The relation between velocity $v$ and acceleration $f$ is | $$f\propto { v }^{ 2 }$$, $$f\propto { v }^{ 5 }$$, $$f\propto { v }^{ 4 }$$, $$f\propto v$$, $$f\propto { v }^{ 1/2 }$$, $$f\propto { v }^{ 1/3 }$$ | $$f\propto { v }^{ 2 }$$ | A | Engineering | Mechanics | Fundamentals of Dynamics and Control | middle | TRUE
a4cc2fee0d68404483bb27ddaf2289de | An a.c. circuit has input voltage $\varepsilon = \varepsilon_0 \sin (100 \, t)$ such that the phase difference between current and voltage is $\dfrac{\pi}{4}$. Then, what are the suitable circuit components? | $$R = 1 K\Omega, C = 1 \mu F$$, $$R = 1 K\Omega, C = 10 \mu F$$, $$L = 1 \,mH, R = 10 K\Omega$$, $$R = 10K \Omega, C = 1 \mu F$$, $$R = 10K \Omega, C = 5 \mu F$$, $$L = 10\,mH, R = 1 K\Omega$$, $$C = 10\mu F, R = 1 K\Omega$$, $$R = 10K \Omega, C = 10 \mu F$$, $$R = 1 K\Omega, C = 5 \mu F$$ | $$R = 10K \Omega, C = 1 \mu F$$ | D | Engineering | Electrical Engineering | Power Systems and Automation | middle | TRUE
7a9df24be1fa4c2ebb1d80d46daf7203 | A current of 1.5 A flows through a copper voltameter. The thickness of copper deposited on the electrode surface of area 50$cm^{2}$ in 20 minute will be ( Density of copper = 900 kg/$m^{3}$ and E.C.E. of copper = 0.00033 g/c ) | $$1.3 \times 10^{-6}m$$, $$1.3 \times 10^{-7}m$$, $$1.3\times 10^{-5}m$$, $$1.3\times 10^{-4}m$$, $$2.6\times 10^{-4}m$$, $$2.3 \times 10^{-5}m$$, $$1.6 \times 10^{-5}m$$, $$1.6 \times 10^{-4}m$$, $$2.6\times 10^{-5}m$$ | $$1.3\times 10^{-5}m$$ | C | Engineering | Electrical Engineering | Electrical Theory and New Technologies | hard | TRUE
f725473cd8614648870378e34709fa4a | The upper half of an inclined planeof inclination 45$^\circ$ is rough while the lower half is smooth. A blockstarting from rest at the rate of the plane reaches the bottom of the inclinedplane of length 10 m with a velocity 10 ms$^{-1}$. The value of coefficientfriction is | $$\mu = \sqrt 2 - 1$$, \(\mu = \sqrt{2} + \frac{1}{2}\), \(\mu = \sqrt{2} (\sqrt{2} + 1)\), $$\mu = \frac{{\sqrt 3 }}{2}$$, $$\mu = \frac{1}{{\sqrt 3 }}\qquad $$, \(\mu = \sqrt{2} - \frac{1}{2}\), $$\mu = \sqrt 2 (\sqrt 2 - 1)$$, \(\mu = \frac{2}{\sqrt{3}} \), \(\mu = \sqrt{2} + 1 \), \(\mu = \frac{1}{\sqrt{2}}\) | $$\mu = \frac{1}{{\sqrt 3 }}\qquad $$ | E | Engineering | Mechanics | Rigid Body Mechanics | hard | TRUE
703064aa11eb46df9d074e4c8c489572 | A series LCR circuit with $L=1H, C=1 \mu F$ and $R=40 \Omega$ is connected across a variable frequency a.c source.the angular frequency of the source at which the power transferred to the circuit is half the power at the resonant frequency is | 800 rad/s, 980 rad/s, 985 rad/s, 970 rad/s, 1005 rad/s, 1000 rad/s, 975 rad/s, 1020 rad/s, 1010 rad/s, 990 rad/s | 800 rad/s | A | Engineering | Electrical Engineering | Electrical Theory and New Technologies | hard | TRUE
3930082f8d884152815661aad7264070 | A car starts from rest. It has to come to rest after covering distance of 500 m. The coefficient of friction between the road and the tyre is 1/2. The minimum time in which the car can cover this distance is (g=10 $m/s^2$) | 12.25 s, 10s, 13.25 s, 20s, 14.14 s, 30 s, 17.32 s, 15 s, 16.56 s, 25 s | 10s | B | Engineering | Mechanics | Fundamentals of Dynamics and Control | hard | TRUE
7e503bb9830e4dc792649d7983afe312 | In a series, $R-L-C\, \, AC$ circuit, for a particular value of $R,\, L$ and $C$ power supplied by the source is $P$ at resonance. If the value of inductance is halved, then the power from the source again at resonance is $P'$. Then : | P= \frac{P'}{6}, P= \frac{3P'}{2}, $$P= 4P'$$, P= 3P', $$P= \frac {P'}{2}$$, P= \frac{P'}{4}, \(P= \frac{P'}{3}\), $$P= 2P'$$, $$P= P'$$, $$P= \frac{P'}{8}$$ | $$P= \frac {P'}{2}$$ | E | Engineering | Electrical Engineering | Power Systems and Automation | middle | FALSE
79a9bcfb824444b08a5996f68222c8b9 | A rod of length l traveling with velocity $u_{cm}$ and rotating with angular velocity $\omega$ such that $u_{cm} = \omega l/2$. The distance traveled by the point B when the rod completes one full rotation is: | $$2l$$, $$6 l$$, $$2\pi l$$, $$5\pi \ l$$, $$4 l$$, $$3\pi \ l$$, $$8 l$$, $$\pi \ l$$ | $$\pi \ l$$ | H | Engineering | Mechanics | Rigid Body Mechanics | middle | TRUE
3112cf7ef60942cb987731163cf01c92 | Which of the following is greatest in $SHM$ (assuming potential energy $=0$ at mean position ) | Average kinetic energy with respect to displacement, Average kinetic energy with respect to velocity, Average potential energy with respect to velocity, Average kinetic energy with respect to time, Average potential energy with respect to displacement, Average potential energy with respect to space, Average potential energy with respect to time, Average potential energy with respect to time + Average kinetic energy with respect to displacement, Average kinetic energy with respect to space, Average potential energy with respect to space + Average kinetic energy with respect to time | Average kinetic energy with respect to space | I | Engineering | Mechanics | Fundamentals of Dynamics and Control | middle | TRUE
dfdaf4b92f654a70b13c7647412f5c19 | A uniform thin cylindrical disc of mass $M$ and radius $R$ is attached to two identical massless spring constant $k$ which are fixed to the wall. The springs are attached to the axle of the disk symmetrically on either side at a distance $d$ from its centre. The axle is massless and both the springs and the axle are in the horizontal plane. The unstretched length of each spring is $L$. The disc is initially at its equilibrium position with its centre of mass $(CM)$ at a distance $L$ from the wall. The disc rolls without slipping with velocity $V_{0} = V_{0}\hat {i}$. The coefficient of friction is $\mu$.The maximum value of $V_{0}$ for which the disc will roll without slipping is : | $$\mu g \sqrt {\dfrac {9M}{4k}}$$, $$\mu g \sqrt {\dfrac {7M}{2k}}$$, $$\mu g \sqrt {\dfrac {5M}{2k}}$$, $$\mu g \sqrt {\dfrac {M}{k}}$$, $$\mu g \sqrt {\dfrac {M}{2k}}$$, $$\mu g \sqrt {\dfrac {2M}{k}}$$, $$\mu g \sqrt {\dfrac {M}{3k}}$$, $$\mu g \sqrt {\dfrac {M}{4k}}$$, $$\mu g \sqrt {\dfrac {4M}{k}}$$, $$\mu g \sqrt {\dfrac {3M}{k}}$$ | $$\mu g \sqrt {\dfrac {3M}{k}}$$ | J | Engineering | Mechanics | Rigid Body Mechanics | hard | TRUE
e0cca56239e64e7890adcdd3cfb60634 | Two conducting rings P and Q of radii and r and 2r rotate uniformly in opposite directions with centre of mass velocities 2 v and v respectively on a conducting surface S. There is a uniform magnetic field of magnitude B perpendicular to the plane of the rings. The potential difference between the highest points of the two rings is | 16 Bvr, 6 Bvr, 12 Bvr, 8 Bvr, zero, 4 Bvr, 10 Bvr, 14 Bvr, 15 Bvr, 18 Bvr | 8 Bvr | D | Engineering | Electrical Engineering | Electrical Theory and New Technologies | hard | TRUE
b232c347b66641feb655e8089ad3236c | A Block is suspended by an aideal spring of force constant k. If the block is pulled down by applying constant force F and if maximum displacement of block from its initial position of rest is $x_0$ then: | Increase in energy stored in spring is \( \dfrac{4k x^2_0}{3} \), Work done by applied force F is $Fx_o$, $$x_o = \dfrac{2F}{k}$$, Increase in energy stored in spring is \( \dfrac{3k x^2_0}{2} \), Increase in energy stored in spring is k $x^2_0$, Increase in energy stored in spring is \( \dfrac{7k x^2_0}{4} \), Increase in energy stored in spring is \(\dfrac{2k x^2_0}{3}\), Increase in energy stored in spring is \(\dfrac{5k x^2_0}{3}\), $$x_o = \dfrac{3F}{2k}$$ | Increase in energy stored in spring is k $x^2_0$ | E | Engineering | Mechanics | Theoretical Mechanics | hard | TRUE
ab5ca695218d49169f6e019d59bf9c99 | A train of mass $m=2000\:tons$ moves in the latitude $\varphi=60^\circ$ North. Find in what direction and with what velocity the train should move for the resultant of the inertial forces acting on the train in the reference frame fixed to the Earth to be equal to zero. | $V=\sqrt{(gR)/4}$ east to west, $V=\sqrt{(gR)/2}$ east to west, $V=\sqrt{(gR)/4}$ north to south, $V=\sqrt{(gR)/4}$ east to east, $V=\sqrt{(3gR)/4}$ east to west, $V=\sqrt{(3gR)/4}$ north to south, $V=\sqrt{(gR)/4}$ west to east, $V=\sqrt{(gR)/8}$ east to west, $V=\sqrt{(gR)/3}$ east to west, $V=\sqrt{(3gR)/4}$ west to east | $V=\sqrt{(gR)/4}$ east to west | A | Engineering | Mechanics | Fundamentals of Dynamics and Control | hard | TRUE
43193f58c0f346709637e25bc18ffa25 | A rod AB with roller is constrained to move against wall and ground End A starts slide down from rest with constant acceleration $ a_A= 2 m/s^2 $ . find acceleration of B in $ m/s^2 $ when $ \theta = 37^0 $ value of $ \theta $ at t=0 was $ 53^0 $ length of rod AB = 5 m. | $$ \dfrac {15}{42} $$, $$ \dfrac {3}{2} $$, $$ \dfrac {39}{25} $$, $$\dfrac{26}{18}$$, $$ \dfrac {49}{16} $$, $$\dfrac {27}{18}$$, $$\dfrac {23}{18}$$, $$\dfrac {29}{18}$$, $$\dfrac {25}{18}$$, $$\dfrac {21}{18}$$ | $$ \dfrac {3}{2} $$ | B | Engineering | Mechanics | Rigid Body Mechanics | hard | TRUE
624ccf3cf3e144ccbe8f18ec921d686a | Three blocks of masses $m_{1}=2.0,m_{2}=4.0$ and $m_{3}=6.0\ kg$ are connected by strings on a frictionless inclined plane of $60^{o}$, as shown in the figure. A force $F=120\ N$ is applied upwards along the incline to the uppermost block, causing an upward movement of the blocks. The connecting cords are light. The values of tensions $T_{1}$ and $T_{2}$ in the cords are | $$T_{1}=45\ N, T_{2}=50\ N$$, $$T_{1}=35\ N, T_{2}=50\ N$$, $$T_{1}=40\ N, T_{2}=50\ N$$, $$T_{1}=30\ N, T_{2}=50\ N$$, $$T_{1}=40\ N, T_{2}=60\ N$$, $$T_{1}=20\ N, T_{2}=100\ N$$, $$T_{1}=60\ N, T_{2}=60\ N$$, $$T_{1}=35\ N, T_{2}=45\ N$$, $$T_{1}=20\ N, T_{2}=60\ N$$, $$T_{1}=40\ N, T_{2}=45\ N$$ | $$T_{1}=20\ N, T_{2}=60\ N$$ | I | Engineering | Mechanics | Fundamentals of Dynamics and Control | hard | TRUE
639af0aa969d4f6cbb58491476abb86c | One of the reaction that take place in producing steel from iron ore is the reduction of iron (II) oxide by carbon monooxide to give iron metal and carbon dioxide.$FeO + CO\left( g \right) \mathbin{\lower.3ex\hbox{$\buildrel\textstyle\rightarrow\over{\smash{\leftarrow}\vphantom{_{\vbox to.5ex{\vss}}}}$}} Fe\left( s \right) + C{O_2}\left( g \right)$ $Kp = 0.25 at 1050 k$ What are the partial pressure of $CO and C{O_2}$ at $1050 K$ if the initial pressure is ${P_CO}=1.5,{P_C{O_2}}=0.8$? | $$${P_CO}=1.1, {P_C{O_2}} = 0.4$$$, $$${P_CO}=1.3, {P_C{O_2}} = 0.4$$$, $$${P_CO}=1.25, {P_C{O_2}} = 0.35$$$, $${P_CO}=1.84,{P_C{O_2}} = 0.46$$, $$${P_CO}=1.22, {P_C{O_2}} = 0.32$$$, $${P_CO}=1.2,{P_C{O_2}} = 0.3$$, $${P_CO}=1.6,{P_C{O_2}} = 0.4$$, $$${P_CO}=1.4,{P_C{O_2}} = 0.5$$$, $$${P_CO}=1.35,{P_C{O_2}} = 0.45$$$, $${P_CO}=1.5, {P_C{O_2}} = 0.8$$ | $${P_CO}=1.2,{P_C{O_2}} = 0.3$$ | F | Engineering | Metallurgical Engineering | Iron and Steel Metallurgy | hard | TRUE
b7732e5d2cef40579995c86e91c0ca43 | The conductor ABCDE has the shape shown. It lies in the yz plane, with A and E on the y-axis. When it moves with a velocity $v$ in a magnetic field B, an emf $\varepsilon$ is induced between A and E. | $\varepsilon = 2Bav$, if $v$ is in the y-direction and B is in the x-direction., \(\varepsilon = B \lambda v\), if \(v\) is in the y-direction and B is in the y-direction., $\varepsilon = B \lambda v$, if $v$ is in the z-direction and B is in the x-direction., $\varepsilon = B \lambda v$, if $v$ is in the x-direction and B is in the z-direction., \(\varepsilon = B \lambda v\), if \(v\) is in the z-direction and B is in the y-direction., \(\varepsilon = 2B \lambda v\), if \(v\) is in the x-direction and B is in the z-direction., \(\varepsilon = 2B \lambda v\), if \(v\) is in the y-direction and B is in the z-direction., \(\varepsilon = 2B \lambda v\), if \(v\) is in the z-direction and B is in the x-direction., $\varepsilon = 0$, if $v$ is in the y-direction and B is in the x-direction., \(\varepsilon = B \lambda v\), if \(v\) is in the y-direction and B is in the z-direction. | $\varepsilon = B \lambda v$, if $v$ is in the x-direction and B is in the z-direction. | D | Engineering | Electrical Engineering | Electrical Theory and New Technologies | middle | TRUE
8928795280a641a5851bd5810e61912e | A uniform rod of M =5 kg and length 8 m supported horizontally by a string of length 10 m and breaking tension 52 N. A ball of mass 1 kg starts rolling at t =0 from end A with constant speed of 50 cm/s towards end B. Find the time when the string breaks ${ g=10m/s }^{ 2 }$ | $11.42$ seconds, $8.92$ seconds, $7.92$ seconds, $10.92$ seconds, $9.72$ seconds, $9.42$ seconds, $11.92$ seconds, $9.92$ seconds | $10.92$ seconds | D | Engineering | Mechanics | Theoretical Mechanics | hard | TRUE
02c21d6a85c14d66ab2c0cc078e12648 | At what angle should a body be projected with a velocity $24m{s}^{-1}$ just to pass over the obstacle $14m$ high at a distance of $24m$. (Take $g=10{ms}^{-2}$) | $$\tan{\theta}=1.5$$, $$\tan{\theta}=2.5$$, $$\tan{\theta}=1.1$$, $$\tan{\theta}=0.8$$, $$\tan{\theta}=3.2$$, $$\tan{\theta}=1.2$$, $$\tan{\theta}=1$$, $$\tan{\theta}=3.8$$, $$\tan{\theta}=2$$, $$\tan{\theta}=2.2$$ | $$\tan{\theta}=3.8$$ | H | Engineering | Mechanics | Fundamentals of Dynamics and Control | hard | TRUE
e94fa5c8ab1c4770bf6313713e393f60 | A coil of $50$ turns and $10cm$ diameter has resistance of $10\, ohm$. What must be potential difference across the coil so as to nullify the earth's magnetic field $B=0.314G$ at the centre of the coil. | 1.75 volt, $1.5$ volt, 1.25 volt, $2.5$ volt, $1.0$ volt, 0.9 volt, $0.5$ volt, 1.1 volt, 0.75 volt, 1.2 volt | $1.0$ volt | E | Engineering | Electrical Engineering | Electrical Theory and New Technologies | middle | TRUE
f303c96caa884a1d83af52b6df8f2ae9 | The displacement x of a particle in motion is given in terms of time by $x (x - 4) = 1 - 5 \cos \omega t$ | motion of the particle is neither oscillator; nor simple harmonic, The particle executes oscillatory motion which is not SHM, The particle executes oscillatory motion which is SHM but with a different amplitude and phase, The particle executes oscillatory motion which is SHM but with a different phase, The particle is not acted upon by a force when it is at x = 4, The particle executes oscillatory motion which is SHM but with a different amplitude, The particle executes oscillatory motion which is SHM but with a different frequency, The particle executes oscillatory motion which is SHM but with a different phase and frequency, The particle executes SHM, The particle executes oscillatory motion which is SHM but with a different period | The particle executes SHM | I | Engineering | Mechanics | Fundamentals of Dynamics and Control | hard | FALSE
8c2b6d6f49554ffbb2efbcd06c47a89d | The moment of inertia of thin square plate ABCD of uniform thickness about an axis passing through the center O and perpendicular to the plane is $I$.which of the following is false? | $$I=I_1+I_2+I_3$$, $$I=I_2+I_3+I_4$$, $$I=I_2+I_3$$, $$I=I_1+I_2$$, $$I=I_1+I_2+I_3+I_4$$, $$I=I_1+I_3+I_2$$, $$I=I_1+I_4$$, $$I=I_1+I_3+I_4$$, $$I=I_4+I_2$$, $$I=I_1+I_3$$ | $$I=I_1+I_2$$ | D | Engineering | Mechanics | Rigid Body Mechanics | middle | FALSE
e467f5223f6742e8b2a75064ca6a997e | A particle of mass $m$ is projected upwards with velocity $v = \frac { v _ { e } } { 2 } \left( V _ { e } =\right.$ escape velocity \right$)$ . At highest point the potential energy of the particle is | $$- \frac { \mathrm { GMm } } { 7 \mathrm { R } }$$, $$-\frac { 5 \mathrm { GMm } } { 8 \mathrm { R } }$$, $$- \frac { \mathrm { GMm } } { 2 \mathrm { R } }$$, $$- \frac { 3 \mathrm { GMm } } { 4 \mathrm { R } }$$, $$- \frac { \mathrm { GMm } } { 6 \mathrm { R } }$$, $$- \frac { 2 \mathrm { GMm } } { 3 \mathrm { R } }$$, $$- \frac { \mathrm { GMm } } { 4 \mathrm { R } }$$, $$-\frac { \mathrm { GMm } } { 8 \mathrm { R } }$$, $$- \frac { 3 \mathrm { GMm } } { 2 \mathrm { R } }$$, $$-\frac { \mathrm { GMm } } { 3 \mathrm { R } }$$ | $$- \frac { 3 \mathrm { GMm } } { 4 \mathrm { R } }$$ | D | Engineering | Mechanics | Theoretical Mechanics | middle | TRUE
3f5948044b084c5b9d0bc2cb8b62e969 | A voltmeter and an ammeter are connected in series across an ideal cell. When certain resistance is connected in parallel to voltmeter, reading of ammeter increases three times and reading of voltmeter reduces to one third. The ratio of resistance of voltmeter to that of ammeter is | 3, 1/3, 1/9, 1/6, 1, 9, 6, 4, 2, 5 | 3 | A | Engineering | Electrical Engineering | Electrical Theory and New Technologies | hard | TRUE
9992424d975644f4b302e4d9e77a9c8e | The trajectory of a projectile near the surface of the earth is given as $y=2x-9x^2$. If it were launched at an angle $\theta_0$ with speed $v_0$ then $(g = 10ms^{-2})$: | $$\theta_0 = \cos^{-1}\left(\dfrac{2}{\sqrt{5}}\right) and v_0 = \dfrac{4}{3}ms^{-1}$$, $$\theta_0 = \cos^{-1}\left(\dfrac{2}{\sqrt{5}}\right) and v_0 = \dfrac{2}{3}ms^{-1}$$, $\theta_0 = \cos^{-1}\left(\dfrac{1}{\sqrt{5}}\right)$ and $v_0 = \dfrac{5}{3}ms^{-1}$, $$\theta_0 = \cos^{-1}\left(\dfrac{1}{\sqrt{5}}\right) and v_0 = \dfrac{2}{3}ms^{-1}$$, $$\theta_0 = \sin^{-1}\left(\dfrac{1}{\sqrt{5}}\right) and v_0 = \dfrac{4}{3}ms^{-1}$$, $\theta_0 = \sin^{-1}\left(\dfrac{2}{\sqrt{5}}\right)$ and $v_0 = \dfrac{5}{3}ms^{-1}$, $$\theta_0 = \cos^{-1}\left(\dfrac{2}{\sqrt{5}}\right) and v_0 = \dfrac{5}{3}ms^{-1}$$, $$\theta_0 = \sin^{-1}\left(\dfrac{2}{\sqrt{5}}\right) and v_0 = \dfrac{4}{3}ms^{-1}$$, $\theta_0 = \sin^{-1}\left(\dfrac{1}{\sqrt{5}}\right)$ and $v_0 = \dfrac{5}{3}ms^{-1}$ | $\theta_0 = \cos^{-1}\left(\dfrac{1}{\sqrt{5}}\right)$ and $v_0 = \dfrac{5}{3}ms^{-1}$ | C | Engineering | Mechanics | Fundamentals of Dynamics and Control | hard | TRUE
5cfd70f034ec4b5f92e7fe15ec47384e | A tiny ball of mass \( m \) is projected horizontally with velocity \( u = \sqrt{5} \, \text{m/s} \). The ball is attached to an inextensible string that passes over a smooth fixed peg \( P \). The ball moves in a circular path in a vertical plane under the influence of gravity (\( g = 10 \, \text{m/s}^2 \)). The initial length of the string from the ball to the peg is \( 1 \, \text{m} \), and after passing over the peg, the string extends an additional \( 1/2 \, \text{m} \) on the left side. Determine the maximum angle \( \theta \) that the ball swings to on the left-hand side from the vertical. | $$cos\, \theta =\dfrac{4}{6}$$, $$cos \, \theta =\dfrac{7}{6}$$, $$ cos\, \theta=\dfrac{5}{6}$$, $$cos \, \theta =\dfrac{1}{5}$$, $$cos \, \theta =\dfrac{3}{6}$$, $$ sin \theta =\dfrac{5}{6}$$, $$cos \, \theta =\dfrac{3}{5}$$, $$sin \, \theta =\dfrac{1}{6}$$, $$ cos \, \theta =\dfrac{1}{6}$$, $$cos \, \theta =\dfrac{2}{6}$$ | $$ cos \, \theta =\dfrac{1}{6}$$ | I | Engineering | Mechanics | Fundamentals of Dynamics and Control | hard | TRUE
6d6734687af54bf6a52ee106fd4430f9 | A wire in the form of a square of side a caries a current i. Then the magnetic induction at the centre of the square wire is( Magnetic permeability of free space=${ \mu }_{ \circ }$) | $$\cfrac { \mu _ { 0 } i \sqrt { 2 } } { 2 \pi a }$$, $$\cfrac { \mu _ { 0 } i \sqrt { 2 } } { \pi a }$$, $$\cfrac { 2 \mu _ { 0 } i \sqrt { 2 } } { 3 \pi a }$$, $$\cfrac { 2 \sqrt { 2 } \mu _ { 0 } t } { \pi a }$$, $$\cfrac { 2 \mu _ { 0 } i } { \pi a }$$, $$\cfrac { 2 \mu _ { 0 } i \sqrt { 2 } } { 4 \pi a }$$, $$\cfrac { 2 \mu _ { 0 } i \sqrt { 3 } } { \pi a }$$, $$\cfrac { \mu _ { 0 } t } { \sqrt { 2 } \pi \mathrm { a } }$$, None of these, $$\cfrac { 2 \mu _ { 0 } i \sqrt { 2 } } { \pi a }$$ | $$\cfrac { 2 \mu _ { 0 } i \sqrt { 2 } } { \pi a }$$ | J | Engineering | Electrical Engineering | Electrical Theory and New Technologies | middle | TRUE
cb1ea5dc450a4aa4ae4db677c70a609c | If a hollow sphere (mass=$m$ and radius=$r$) is filled with non viscous fluid and is allowed to rolled on horizontal plane with velocity $v$,then | Angular momentum about a fixed point on ground is $\dfrac{13mvr}{3}$, Angular momentum about a fixed point on ground is $\dfrac{8mvr}{3}$, Angular momentum about a fixed point on ground is $\dfrac{11mvr}{3}$, Angular momentum about a fixed point on ground is $\dfrac{12mvr}{3}$, Kinetic energy of sphere is $\dfrac{5mv^{2}}{3}$, Angular momentum about a fixed point on ground is $\dfrac{7mvr}{3}$, Angular momentum about a fixed point on ground is $\dfrac{10mvr}{3}$, Kinetic energy of sphere is $\dfrac{5mv^{2}}{6}$, none of the above, $$Angular momentum about a fixed point on ground is \dfrac{9mvr}{3}$$ | Angular momentum about a fixed point on ground is $\dfrac{8mvr}{3}$ | B | Engineering | Mechanics | Rigid Body Mechanics | hard | TRUE
873fca51da0148e6955da35080c9cf75 | Angular velocity is varying to $ w=a t $,find the angular displacement of particle from $ t_{1} $ to $ t_{2} $ seconds, if $ t_{2}=2 t_{1} $ | lpha t_{1}^{2}, $$\frac{6}{2} \alpha t_{1}^{2}$$, $$\frac{7}{2} \alpha t_{1}^{2}$$, 2$ lpha t_{1}^{2} $, $$\frac{3}{2} \alpha t_{1}^{2}$$, \( \frac{5}{2} \alpha t_{1}^{2} \), $$\frac{9}{2} \alpha t_{1}^{2}$$, frac{3}{2}lpha t_{1}^{2}, 3$ a t_{1}^{2} $, $$\frac{4}{2} \alpha t_{1}^{2}$$ | lpha t_{1}^{2} | A | Engineering | Power Engineering and Engineering Thermophysics | Power Machinery and Engineering | middle | TRUE
b20d66dc73134099b41d59e72ca340fa | As shown in figure a horizontal platform with a mass $m$ placed on it is executing SHM along y-axis. If the amplitude of oscillation is $2.5cm$, the minimum period of the motion for the mass not to be detached from the platform is ($g=10m/{sec}^{2}={\pi}^{2}$) | $$\cfrac{2}{\sqrt{10}}s$$, $$\cfrac{1}{\sqrt{10}}s$$, $$\cfrac{10}{\pi}s$$, $$\cfrac{\pi}{\sqrt{10}}s$$, $$\cfrac{5}{\sqrt{10}}s$$, $$\cfrac{\pi}{10\sqrt{10}}s$$, $$\cfrac{\pi}{10}s$$, $$\cfrac{\pi}{5\sqrt{10}}s$$, $$\cfrac{10}{\sqrt{10}}s$$, $$\cfrac{\pi}{2\sqrt{10}}s$$ | $$\cfrac{1}{\sqrt{10}}s$$ | B | Engineering | Mechanics | Fundamentals of Dynamics and Control | hard | TRUE
3b623baaa0104eb8bc602e5b833d27c1 | Find the minimum load resistance which can be used for the zener diode as shown in figure. Given, $V_Z=10 V, R_Z=0 \Omega, R=450 \Omega, I_Z(min)=2 mA $ and $I_Z(max)=60 mA$ | $$333.3 \Omega$$, $$318.0 \Omega$$, $$0 \Omega$$, $$322.5 \Omega$$, $$319.5 \Omega$$, $$321.5 \Omega$$, $$31.95 \Omega$$, $$320.5 \Omega$$, $$318.5 \Omega$$ | $$319.5 \Omega$$ | E | Engineering | Electronic Science and Technology | Microelectronics and Solid-State Electronics | middle | TRUE
53185f05190546179a849bb17515c3b5 | A wagon filled with sand has a hole so that sand leaks through the bottom at a constant rate $\lambda$. An external force $ec{F}$ acts on the wagon in the direction of motion. Assuming instantaneous velocity of the wagon to be $ec{v}$ and initial mass of system to be $m_0$, the force equation governing the motion of the wagon is | $$\vec{F}\, =\, (m_0-\lambda t) \frac{d\vec{v}}{dt} + \lambda v^2$$, $$\vec{F}\, =\, (m_0-\lambda t) \frac{d\vec{v}}{dt}\, +\, 2\lambda\, \vec{v}$$, $$ \mathbf{F} = m_0 \frac{d \mathbf{v}}{dt} + \lambda \mathbf{v} $$, $$\mathbf{F} = m_0 \frac{d \mathbf{v}}{dt} - \lambda \mathbf{v}$$, $$\vec{F}\, =\, (m_0-\lambda t) \frac{d\vec{v}}{dt}\, +\, \lambda\, t \vec{v}$$, $$ec{F}\, =\, (m_0-\lambda t) \displaystyle \frac {dec{v}}{dt}\,+\, \lambda\, ec{v}$$, $$\vec{F} = (m_0 - \lambda t) \frac{d\vec{v}}{dt} + \lambda v$$, $$\vec{F}\, =\, (m_0-\lambda t) \displaystyle \frac {d\vec{v}}{dt}\, -\, \lambda\, \vec{v}$$, $$\vec{F}\, =\, (m_0-\lambda t) \frac{d\vec{v}}{dt}\, +\, \lambda\, \vec{v}\, -\, \lambda\, t$$, $$\mathbf{F} = (m_0 - \lambda t) \frac{d \mathbf{v}}{dt}$$ | $$\mathbf{F} = (m_0 - \lambda t) \frac{d \mathbf{v}}{dt}$$ | J | Engineering | Mechanics | Fundamentals of Dynamics and Control | hard | TRUE
d7db1f1603cc4f01b14835ee97d58c25 | Find to what height $h$ the centre of gravity of this system will rise if the initial compression of the spring $\displaystyle\Delta l=\frac{7mg}{\kappa}$. | $$\dfrac{10mg}{\kappa}$$, $$\dfrac{9mg}{\kappa}$$, $$\dfrac{6mg}{\kappa}$$, $$\dfrac{7mg}{\kappa}$$, $$\dfrac{3mg}{\kappa}$$, $$\dfrac{2mg}{\kappa}$$, $$\dfrac{5mg}{\kappa}$$, $$\dfrac{4mg}{\kappa}$$, $$\dfrac{mg}{\kappa}$$, $$\dfrac{8mg}{\kappa}$$ | $$\dfrac{8mg}{\kappa}$$ | J | Engineering | Mechanics | Theoretical Mechanics | hard | TRUE
211d8e14004346b4beb219b481344730 | In the potentiometer arrangement shown, the driving cell D has emf E and internal resistance r. The cell C, whose emf is to be measured, has emf E/2 and internal resistance 2r. The potentiometer wire is 100 cm long. If balance is obtained, the length $AJ=l$ | balance will be obtained only if resistance of AB is < r, balance will be obtained only if resistance of AB is < 1.5r, balance will be obtained only if resistance of AB is < 2r, balance will be obtained only if resistance of AB is < 1.8r, $$l=50 cm$$, l < 50 cm, balance cannot be obtained, l > 50 cm, balance will be obtained only if resistance of AB is > 2r, balance will be obtained only if resistance of AB is > r | balance will be obtained only if resistance of AB is > r | J | Engineering | Electrical Engineering | Electrical Theory and New Technologies | middle | FALSE
a555a6b9913d4093842520e71f7cc95e | Two blocks of mass $3kg$ and $6kg$ respectively are placed smooth horizontal surface. They are connected by a light spring of force constant $K=100N/m$. Initially the spring is unstretched. The indicated velocities are imparted to the blocks. The maximum extension of the spring will be | $$40cm$$, $$25cm$$, $$32cm$$, $$33cm$$, $$15cm$$, $$20cm$$, $$30cm$$, $$35cm$$, $$50cm$$, $$45cm$$ | $$30cm$$ | G | Engineering | Mechanics | Fundamentals of Dynamics and Control | hard | TRUE
d845a9c08a804de6a92582698a62f10f | If $E_0 = 200$ volt, $R = 25 $ ohm, $L = 0.1 \,H$ and $C = 10^{- 5} F$ and the frequency is variable, then the current at $f = 0$ and $f = \infty $ will be respectively. | $0A$ and $0A$, 0A and 8A, $8A$ and $8A$, $8A$ and $4A$, 4A and 0A, $4A$ and $4A$, 8A and 0A, $0A$ and $4A$ | $0A$ and $0A$ | A | Engineering | Electrical Engineering | Power Systems and Automation | middle | TRUE
43cc14e1c4404076b851c0c1ac361a78 | The time period of oscillation of an object whose displacement varies with time $y= sin \ w t + sin \ 3 w t$ is: | $$\cfrac {3\pi}{w}$$, $$\cfrac {\pi}{w}$$, $$\cfrac {5\pi}{w}$$, $$\cfrac {4\pi}{3w}$$, $$\cfrac {5\pi}{2w}$$, $$\cfrac {\pi}{2w}$$, $$\cfrac {2\pi}{3w}$$, $$\cfrac {2\pi}{w}$$, $$\cfrac {3\pi}{2w}$$, $$\cfrac {4\pi}{w}$$ | $$\cfrac {2\pi}{w}$$ | H | Engineering | Mechanics | Fundamentals of Dynamics and Control | easy | TRUE
66e71fb046f2498d84af90926cfc5f2b | An intimate mixture of ferric oxide and aluminium is used as solid fuel in rockets. Find the fuel value per $cm^3$ of the mixture. Heat of formation and densities are as follows.$$\Delta _f H \,Al_2O_3=-399\,Kcal\,mole^{-1},\Delta_fh Fe_2O_3=-199\,Kcal\,mole^{-1}$$density of $Al=2.7gm/cm^3$, density of $Fe_2O_3=5.2gr/CC$ | $$4\,Kcal$$, $$4.4\,Kcal$$, $$3.6\,Kcal$$, $$4.8\,Kcal$$, $$3.92\,Kcal$$, $$5.1\,Kcal$$, $$7\,Kcal$$, $$4.9\,Kcal$$, $$4.2\,Kcal$$, $$4.6\,Kcal$$ | $$4\,Kcal$$ | A | Engineering | Chemical Engineering and Technology | Elements of Chemical Reaction Engineering | hard | TRUE
db8306721398412392c80d6d4109ed61 | A wheel of radius 0.4 m can rotate freely about its axis as shown in the figure. A string is wrapped over its rim and a mass of 4 kg is hung. An angular acceleration of 8 rad $-s^{-2}$ is produced in it due to the torque. Then, moment of inertia of the wheel is $(g = 10 ms^{-2})$ : | $$4 kg -m^{2}$$, $$1.60 kg -m^{2}$$, $$1.44 kg -m^{2}$$, $$1.40 kg -m^{2}$$, $$1.36 kg -m^{2}$$, $$1.63 kg -m^{2}$$, $$1.52 kg -m^{2}$$, $$2 kg -m^{2}$$, $$1.48 kg -m^{2}$$, $$8 kg -m^{2}$$ | $$2 kg -m^{2}$$ | H | Engineering | Mechanics | Fundamentals of Dynamics and Control | middle | TRUE
b50943db497f49c988c8922bc5a88626 | There are two current carrying planar coils each made from identical wires of length L. $C_1$ is circular (radius R) and $C_2$ is square (side a). They are so constructed that they have same frequency of oscillation when they are placed in the same uniform magnetic field $\bar{B}$ and carry the same current. Find a in terms of R: | $$2a = 5R$$, $$a = \frac{5R}{3}$$, $$a = \frac{7R}{2}$$, $$a = 3R$$, a = 4R, $$a = R$$, $$a = 2R$$, $$a = \frac{4R}{3}$$, $$a = \frac{3R}{2}$$, $$a = \frac{5R}{2}$$ | $$a = 3R$$ | D | Engineering | Electrical Engineering | Electrical Theory and New Technologies | middle | TRUE
2cea335850614a8c9fe2c8d45d837a57 | A plane wave $y=a sin(bx+ct)$ is incident on a surface. Equation of the reflected wave is $y'=a'sin(ct-bx)$ Which of the following statement is not correct? | Reflecting surface is y-z plane., a' can be equal to a., The wave is incident on the surface normally., a' can be greater than a., a' can be less than a., a' cannot be greater than a. | a' cannot be greater than a. | F | Engineering | Optical Engineering | Theoretical Optics | middle | FALSE
26db82c1a6bd403994a565b6e9af3ee1 | A block of base $10cm\ \times 10cm$ and height 15cm is kept on an inclined plane. The coefficient of friction between them is $\sqrt { 3 } $ . The inclination $\theta $ of this inclined plane from the horizontal plane is gradually increased from ${ 0 }^{ \circ }$. Then : | at $\theta = {65}^{\circ}$, the block will start sliding down the plane and continue to do so at higher angle, at $\theta = {45}^{\circ}$, the block will start sliding down the plane and continue to do so at higher angle, at $\theta ={ 60 }^{ \circ }$, the block will start sliding down the plane and continue to do so at higher angle, the block will remain at rest on the plane up to certain $\theta $ and then it will topple, at $\theta ={ 30 }^{ \circ }$ the block will start sliding down the plane, at $\theta = {45}^{\circ}$, the block will start sliding down the plane and then topple at a higher angle, at $\theta = {50}^{\circ}$, the block will start sliding down the plane and continue to do so at higher angle, the block will remain at rest on the plane up to a certain \(\theta\) and then it will slide down, at $\theta = {55}^{\circ}$, the block will start sliding down the plane and continue to do so at higher angle, at $\theta ={ 60 }^{ \circ }$, the block will start sliding down the plane and on further increasing $\theta $ , it will topple at certain $\theta $ | the block will remain at rest on the plane up to certain $\theta $ and then it will topple | D | Engineering | Mechanics | Theoretical Mechanics | middle | TRUE
1699d1a40a9340228c69fca47029b747 | The equation of SHM of a particle is $\dfrac{d^2x}{dt^2} + 0.2 \dfrac{dx}{dt} + 36x=0$. Its time period is | $$\dfrac{\pi}{3}S$$, $$\dfrac{\pi}{10}S$$, $$\dfrac{\pi}{8}S$$, $$\dfrac{\pi}{5}S$$, $$none of these$$, $$\dfrac{\pi}{4}S$$, \dfrac{\pi}{9}S, $$\dfrac{\pi}{6}S$$, $$both a and b$$, $$\dfrac{\pi}{7}S$$ | $$\dfrac{\pi}{6}S$$ | H | Engineering | Mechanics | Fundamentals of Dynamics and Control | hard | TRUE
53935888018f45eabfc693fbea4a721f | Two small rings $O$ and $O'$ are put on two vertical stationary rods $AB$ and $A'B'$, respectively. One end of an inextensible thread is tied at point $A'$. The thread passes through ring $O$' and its other end is tied to ring $O$. Assuming that ring $O$' moves downwards at a constant velocity ${ v }_{ 1 }$, then velocity ${ v }_{ 2 }$ of the ring $O$, when $ngleAOO'=lpha$, is | None of these, $$v_1 \left[ \frac{2 \cos^2 \left( \frac{\alpha}{2} \right)}{\cos \alpha} \right]$$, $$v_1 \left[ \frac{2 \sin^2 \left( \frac{\alpha}{2} \right)}{\cos \alpha} \right]$$, $$v_1 \left[ \frac{3 \cos^2 \left( \frac{\alpha}{2} \right)}{\sin \alpha} \right]$$, $$v_1 \left[ \frac{3 \cos^2 \left( \frac{\alpha}{2} \right)}{\cos \alpha} \right]$$, $v_1 \left[ \frac{2 \sin^2 \left( \frac{\alpha}{2} \right)}{\sin \alpha} \right]$, $$v_1 \left[ \frac{2 \cos^2 \left( \frac{\alpha}{2} \right)}{\sin \alpha} \right]$$, $$v_1 \left[ \frac{3 \sin^2 \left( \frac{\alpha}{2} \right)}{2 \cos \alpha} \right]$$, $$v_1 \left[ \frac{3 \sin^2 \left( \frac{\alpha}{2} \right)}{\cos \alpha} \right]$$, { v }_{ 1 }\left[ \frac { 2{ \sin { } }^{ 2 }lpha /2 }{ 2\cos { lpha } } \right] | $$v_1 \left[ \frac{2 \sin^2 \left( \frac{\alpha}{2} \right)}{\cos \alpha} \right]$$ | C | Engineering | Mechanics | Theoretical Mechanics | hard | TRUE
0f992c29ab324c379406fabdcf277a68 | A cycle starts from rest with acceleration $2m/{s}^{2}$ for time ${t}_{0}$ sec after which brakes are applied. Cycle decelerates at a constant rate $10m/{sec}^{2}$ and comes to rest at $C$. If total time taken is $12sec$ thenThen choose the correct statement: | distance AC covered by cycle is $120m$ and ${t}_{0}=5sec$, distance AC covered by cycle is $110m$ and ${t}_{0}=6sec$, distance AC covered by cycle is $100m$, distance AC covered by cycle is $110m$ and ${t}_{0}=4.5sec$, distance AC covered by cycle is $100m$ and ${t}_{0}=6sec$, $${t}_{0}=6sec$$, distance AC covered by cycle is $115m$ and ${t}_{0}=5.5sec$, distance AC covered by cycle is $110m$ and ${t}_{0}=4sec$, maximum velocity of cycle is $20m/sec$ and ${t}_{0}=10sec$, distance AC covered by cycle is $110m$ and ${t}_{0}=5sec$ | distance AC covered by cycle is $120m$ and ${t}_{0}=5sec$ | A | Engineering | Mechanics | Fundamentals of Dynamics and Control | hard | TRUE
df0903f821a84eb987f4bc7fabd0c49a | A circular road of radius $r$ is banked for a speed $v=40$ km/hr. A car of mass $m$ attempts to go on the circular road. The friction coefficient between the tyre and the road is negligible. Find the correct option(s). | If the car turns at a correct speed of $40$ km/hr, the force by the road on the car is greater than mg as well as greater than $\displaystyle \frac{mv^2}{r}$, If the car turns at a correct speed of $40$ km/hr, the force by the road on the car is equal to $\displaystyle \frac{mg}{2} + \frac{mv^2}{r}$, If the car turns at a correct speed of 40 km/hr, the force by the road on the car is equal to \(\frac{mg}{2} + \frac{mv^2}{4r}\), If the car turns at a speed less than $40$ km/hr, it will slip down, If the car turns at a correct speed of $40$ km/hr, the force by the road on the car is equal to $\displaystyle \frac{mg}{2} + \frac{2mv^2}{r}$, The car cannot make a turn without skidding, If the car turns at a correct speed of $40$ km/hr, the force by the road on the car is equal to $\displaystyle \frac{mg}{2} - \frac{mv^2}{r}$, If the car turns at a correct speed of $40$ km/hr, the force by the road on the car is equal to $\displaystyle \frac{mg}{2} + \frac{mv^2}{2r}$, If the car turns at a correct speed of $40$ km/hr, the force by the road on the car is equal to $\displaystyle \frac{mv^2}{r}$ | If the car turns at a correct speed of $40$ km/hr, the force by the road on the car is greater than mg as well as greater than $\displaystyle \frac{mv^2}{r}$ | A | Engineering | Transportation Engineering | Road and Railway Engineering | hard | TRUE
76accacd91ba4a209533fe707579cce5 | A liquid flow through a horizontal tube. The velocities of the liquid in the two sections, which have areas of cross section ${ A }_{ 1 }$ and ${ A }_{ 2 }$ are ${ v }_{ 1 }$ and ${ v }_{ 2 }$ respectively. The difference in the levels of the liquid in the two vertical tubes is $h$. Then | $$${ v }_{ 2 }^{ 2 }-{ v }_{ 1 }^{ 2 }=gh/4$$$, $$${ v }_{ 2 }^{ 2 }-{ v }_{ 1 }^{ 2 }=gh/2$$$, The energy per unit mass of the liquid is different in the two sections of the tube, $${ v }_{ 2 }\ -\ { v }_{ 1 }\ =\ \sqrt { 2gh }$$, $$${ v }_{ 2 }^{ 2 } - { v }_{ 1 }^{ 2 } = \frac{gh}{5} $$$, The energy per unit mass of the liquid is the same in both section of the tube, $$${ v }_{ 2 }^{ 2 }-{ v }_{ 1 }^{ 2 }=gh/3$$$, The energy per unit mass of the liquid is different in the two sections of the tube \({ v }_{ 2 }^{ 2 } - { v }_{ 1 }^{ 2 } = gh \) | The energy per unit mass of the liquid is the same in both section of the tube | F | Engineering | Mechanics | Theoretical Fluid Mechanics | middle | TRUE
339488eb1cc245969d0827117604c1aa | In the potentiometer arrangement (Fig.), the driving cell $ A $ has e.m.f. $\varepsilon $ and internal resistance $ r $. The e.m.f. of the cell $ B $ is to be rechecked has e.m.f. $\varepsilon / 2 $ and internal resistance $ 2 r . $ The potentiometer wire $ C D $ is $ 100 \mathrm{cm} $ long. If balance is obtained, the length $ C J=l $ is | l = 65 \mathrm{cm}, l = 75 \mathrm{cm}, l = 45 \mathrm{cm}, l = 60 \mathrm{cm}, Balance cannot be obtained, l = 55 \mathrm{cm}, l<50 \mathrm{cm}, $$ l=50 \mathrm{cm} $$, $$ l>50 \mathrm{cm} $$ | $$ l>50 \mathrm{cm} $$ | I | Engineering | Electrical Engineering | Electrical Theory and New Technologies | middle | TRUE
c7b840346522434bbf15437f4ca83801 | Rear window of a car has a size of $ 120 \times 45 \,cm^2 $. The driver sits at a distance $ L = 2\,m $ from the rear window. What should be the minimum size of flat mirror, hanging at a distance of $ 0.5\,m $ in front of the driver so that he has best view of road situation behind the car? | $$( 25 \times 8.75\,cm)$$, $$ ( 24 \times 9\,cm) $$, $$( 21 \times 7.75\,cm)$$, $$ ( 30 \times 11.25\,cm) $$, $$( 18 \times 6.75\,cm)$$, $$ ( 40 \times 15\,cm) $$, $$ ( 20 \times 7.5\,cm) $$, $$( 16 \times 6\,cm)$$, $$( 22 \times 8.25\,cm)$$, $$( 19 \times 7\,cm)$$ | $$ ( 20 \times 7.5\,cm) $$ | G | Engineering | Optical Engineering | Applied Optics | middle | TRUE
38e7e19db99946f1a190f00426b229c0 | A particle starting from rest moves along the circumference of a circle of radius r =$\sqrt{2}$ m and angular acceleration $\alpha$ = $\dfrac{\pi}{4}$ rad /s$^{2}$ .What is the magnitude of its average velocity in the times it completes a quarter rotation ? | $\dfrac {2\sqrt{2}}{\pi}$ m/ s, $\dfrac{\pi} {\sqrt{2}}$ m /s, $$\dfrac{\pi} {2\sqrt{3}}$$, $\dfrac{\pi} {2\sqrt{2}}$ m/s, $\dfrac{\pi} {3\sqrt{2}}$ m/s, $\dfrac{\pi} {3}$ m/s, $$\dfrac{\pi} {4} m/s$$, $\dfrac{\pi} {2}$ m/s, $$\dfrac{2\sqrt{2}}{\pi}$$, $\dfrac{\pi} {4\sqrt{2}}$ m/s | $\dfrac{\pi} {2}$ m/s | H | Engineering | Mechanics | Fundamentals of Dynamics and Control | hard | TRUE
283927da75df4ea9b8383d80b292483a | A body of mass $1$ kg is dropped from a height of $5$ m on to the ground. If the body penetrates $2$ cm in to the ground, the average resistance offered by the ground on to the body is $ (g= 10 ms^{-2})$ | 2512 N, 2511 N, 2515 N, $35$ N, $2500$ N, 2530 N, $52.2$ N, 2520 N, $2510$ N | $2510$ N | I | Engineering | Mechanics | Fundamentals of Dynamics and Control | middle | TRUE
42edd195e4934b7c8369879a24a1e842 | A block is placed at distance of $2\, m$ from the rear on the floor of a truck $(g = 10\, ms^{-2})$. When the truck moves with an acceleration of $8\, ms^{-2}$, the block takes $2\, \sec$ to fall off from the rear of the truck. The coefficient of sliding friction between the truck and the block is | $$0.3$$, $$0.4$$, $$0.6$$, $$0.8$$, $$0.9$$, $$0.75$$, $$0.5$$, $$0.95$$, $$0.7$$, $$0.1$$ | $$0.8$$ | D | Engineering | Mechanics | Fundamentals of Dynamics and Control | middle | TRUE
a68c05ddf67e48a4b5c30df5b4e7a56c | A very thin uniform rod, $2.40m$ long and of weight $135\, N$, has a frictionless hinge at its lower end. It starts out vertically from rest and falls, pivoting about the hinge, just as it has rotated through an angle of $55.0^0$, what is the downward acceleration of the end farthest from the hinge ?$(\sin 55^0 = 0.582)$ | $$8.03\, m/s^2$$, $$9.80\, m/s^2$$, $$7.83\, m/s^2$$, $$6.20\, m/s^2$$, $$12.0\, m/s^2$$, $$5.82\, m/s^2$$, $$7.05\, m/s^2$$, $$8.53\, m/s^2$$, $$5.02\, m/s^2$$, $$7.30\, m/s^2$$ | $$8.03\, m/s^2$$ | A | Engineering | Mechanics | Rigid Body Mechanics | hard | TRUE
f1040a74593f4fd0a4325ec8926ebb2e | An object is projected from ground with speed $20\ m/s$ at angle $30^{o}$ with horizontal. Its centripetal acceleration one second after the projection is [Take $g=10\ m/s^{2}$] | $$zero$$, $$10\ m/s^{2}$$, $$5\ m/s^{2}$$, $$11\ m/s^{2}$$, $$12 \ m/s^{2}$$, $$9\ m/s^{2}$$, $$6\ m/s^{2}$$, $$15\ m/s^{2}$$, $$7\ m/s^{2}$$, $$8\ m/s^{2}$$ | $$10\ m/s^{2}$$ | B | Engineering | Mechanics | Rigid Body Mechanics | middle | TRUE
95614ad3b42d429f9b21c687441699dd | Plane figures made of thin wires of resistance $R = 50$ milli ohm/metre are located in a uniform magnetic field perpendicular into the plane of the figures and which decrease at the rate $dB/dt =0.1\, m \,T/s.$ Then currents in the inner and outer boundary are. (The inner radius $a = 10\, cm$ and outer radius $b = 20\, cm$) | $2 \times 10^{-4} \,A$ (Clockwise), $10^{-4} \,A$ (Clockwise), $2 \times 10^{-4} \,A$ (Clockwise), $10^{-4} \,A$ (Anticlockwise), $2 \times 10^{-4} \,A$ (Anticlockwise), $10^{-4} \,A$ (Anticlockwise), $10^{-4} \,A$ (Anticlockwise), $2 \times 10^{-4} \,A$ (Anticlockwise), $10^{-4} \,A$ (Clockwise), $10^{-4} \,A$ (Clockwise), $2 \times 10^{-4} \,A$ (Anticlockwise), $10^{-4} \,A$ (Clockwise), $10^{-4} \,A$ (Clockwise), $10^{-4} \,A$ (Anticlockwise), $10^{-4} \,A$ (Clockwise), $2 \times 10^{-4} \,A$ (Anticlockwise), $$$10^{-4} \,A$ (Anticlockwise), $2 \times 10^{-4} \,A$ (Clockwise)$$, $10^{-4} \,A$ (Clockwise), $2 \times 10^{-4} \,A$ (Clockwise) | $10^{-4} \,A$ (Clockwise), $2 \times 10^{-4} \,A$ (Clockwise) | J | Engineering | Electrical Engineering | Electrical Theory and New Technologies | hard | TRUE
f4d90985b41d474a96a053d0409bcd43 | A $30kg$ box has to move up an inclined slope of $30^{o}$ to the horizontal at a uniform velocity of $5ms^{-1}$. If the frictional force retarding the motion is $150N$, the horizontal force required to move up is $(g=10\ ms^{-2})$ | $$300 \times \dfrac{\sqrt{3}}{4}\ N$$, $$150\ N$$, $$300 \times \dfrac{1}{\sqrt{3}}\ N$$, $$300\ N$$, $$300 \times \dfrac {2}{\sqrt {3}}\ N$$, $$300 \times \dfrac {\sqrt {3}}{2}\ N$$, $$300 \times \dfrac{\sqrt{3}}{5}\ N$$, $$300 \times \dfrac{\sqrt{3}}{3}\ N$$, $$300 \times \dfrac{3}{\sqrt{3}}\ N$$, $$300 \times \dfrac{\sqrt{3}}{6}\ N$$ | $$300\ N$$ | D | Engineering | Mechanics | Fundamentals of Dynamics and Control | middle | TRUE
da564320f4a54ea08eafa4869ab48353 | A block of mass $5 kg$ is pressed against a wall (in YZ-plane) with a force $F=40\hat{i} + 30\hat{j} + 10\hat{k}$. The vetical upword direction is taken as positive $z-axis$. The coefficient of friction is $0.5$. The acceleration of the block is | $$\left(3.6\hat{i} + 2.4\hat{k}\right) m/s^2$$, Zero, $$\left(- 4\hat{k}\right) m/s^2$$, $$\left(3.6\hat{i} - 4.8\hat{k} \right) m/s^2$$, $$\left(3.6\hat{i} - 2.4\hat{k}\right) m/s^2$$, $$\left(3.6\hat{i} - 6.0\hat{k} \right) m/s^2$$, $$\left(3.6\hat{j} + 4.8\hat{k}\right) m/s^2$$, $$\left(3.6\hat{i} + 1.2\hat{k} \right) m/s^2$$, $$\left(3.6\hat{i} + 4.8\hat{k} \right) m/s^2$$, $$\left(3.6\hat{j} - 4.8\hat{k}\right) m/s^2$$ | Zero | B | Engineering | Mechanics | Rigid Body Mechanics | hard | TRUE
21392a9d44264b51a557a047f188a995 | Two men of masses $m_1\ and\ m_2$ hold on the opposite ends of a rope passing over a frictionless pulley. The mass $m_1$ climbs up the rope with an acceleration of $1.2m/s^2$ relative to the rope. The man $m_2$ climbs up the rope with an acceleration of $2.0m/s^2$ relative to the rope. They start from rest and are initially separated by $5 m$. (Given $m_1= 40 kg$ and $m_2=60 kg$) | Time after which they will be at same horizontal level is $1.47 sec$, Time after which they will be at same horizontal level is $2.45 sec$, Tension in the rope is $556.8 N$, Time after which they will be at same horizontal level is $1.72 sec$, Time after which they will be at same horizontal level is $1.96 sec$, Time after which they will be at same horizontal level is $2.00 sec$, Time after which they will be at same horizontal level is $1.55 sec$, Tension in the rope is $555.68 N$, Time after which they will be at same horizontal level is $1.64 sec$, Time after which they will be at same horizontal level is $2.94 sec$ | Time after which they will be at same horizontal level is $1.47 sec$ | A | Engineering | Mechanics | Fundamentals of Dynamics and Control | hard | TRUE
12669a6461924fb69b3b98c85cdec6a9 | A heavy block of mass $150\ kg$ hangs with the help of three vertical wires of equal length and equal cross-sectional area as shown in the figure.Wire is attached to the mid-point (centre of mass) of block. Take $Y_{2} = 2Y_{1}$. For this arrangement mark out the correct statement(s). | Tension in $II$ is $150g/2$., Tension in $II$ is $150g/3$, Tension in $I$ and $III$ would be $75g$, The wire $I$ and $III$ should have same Young's modulus, Tension in $II$ is $150g/4$., Tension in $I$ and $III$ would be different., Tension in $II$ is $150g$, Tension in $II$ is $75g$. | Tension in $II$ is $75g$. | H | Engineering | Mechanics | Rigid Body Mechanics | middle | TRUE
30063f1472454e97a8e11d816ad46d18 | Two guns situated at the top of a hill off height $10\ m$, fire one shot each with the same speed of $\sqrt { 3 } { ms }^{ -1 }$ at same interval of time. One gun fires horizontally and other fires upwards at an angle of $60^o$ to with the horizontal. The shots collide in mid air at the point $P$. Taking the origin of the coordinate system at the four of the hill right below the muzzle, trajectories to be in $x-y$ plane and $g=10\ {ms}^{-2}$ | one shell is fired $1\ s$ after the firing of the other shell., they collide at $P$ whose coordinates are given by $\left( 5\sqrt { 3 } ,10 \right) m$, they collide at $P$ whose coordinates are given by $\left( 5\sqrt { 3 } ,7.5 \right) m$, they collide at $P$ whose coordinates are given by $\left( 5\sqrt { 3 } ,0 \right) m$, they collide at $P$ whose coordinates are given by $\left( 5\sqrt { 3 } ,2.5 \right) m$, they collide at $P$ whose coordinates are given by $\left( 5\sqrt { 3 } ,15 \right) m$, one shell reaches the point $P$ at $1\ s$ from the start of its firing, they collide at $P$ whose coordinates are given by $\left( 5\sqrt { 3 } ,12.5 \right) m$, one shell reaches the point $P$ at $2\ s$ from the start of its firing, they collide at $P$ whose coordinates are given by $\left( 5\sqrt { 3 } ,5 \right) m$ | they collide at $P$ whose coordinates are given by $\left( 5\sqrt { 3 } ,5 \right) m$ | J | Engineering | Weapon Science and Technology | Weapon Systems Science and Engineering | hard | TRUE
d80061c290114debb8a69ca701c4a8eb | An object is placed 20 cm in front of a plano convex lens of focal length 15 cm. The plane surface of the lens is silvered. The image will be formed at a distance | 12 cm to the right of the lens, 60 cm to the left of the lens, 12 cm to the left of the lens, 12 cm to the right of the lens., 24 cm to the right of the lens, 20 cm to the right of the lens, 30 cm to the left of the lens, 15 cm to the left of the lens, 60 cm to the right of the lens, 15 cm to the right of the lens | 12 cm to the left of the lens | C | Engineering | Optical Engineering | Applied Optics | middle | TRUE
7123533a1253401f88b49d4a2c14e3e1 | A car is moving with uniform acceleration along a straight line between two stops X and Y, Its speed at X and Y are $\displaystyle 2\ ms^{-1}$ and $\displaystyle 14\ ms^{-1}$. Which of the following statements is(are) correct. | the time to go from X to the mid-point of XY is 1.5 times that to go from mid-point to Y, its speed at a point A such that XA : AY = 1 : 3 is 5 $\displaystyle ms^{-1}$, the time to go from X to the mid-point of XY is triple of that to go from mid-point to Y, the time to go from X to the mid-point of XY is 2.5 times that to go from mid-point to Y, the time to go from X to the mid-point of XY is half of that to go from mid-point to Y, the time to go from X to the mid-point of XY is four times that to go from mid-point to Y, the time to go from X to the mid-point of XY is double of that to go from mid-point to Y, the time to go from X to the mid-point of XY is three times that to go from mid-point to Y, the distance travelled in first half of the total time is half of the distance travelled in the second half of the time | the time to go from X to the mid-point of XY is double of that to go from mid-point to Y | G | Engineering | Mechanics | Fundamentals of Dynamics and Control | middle | TRUE
e6ab8c3b311348288f59c413f0e6fbc6 | A circular smooth road of radius $r=20m$ is banked for vehicles moving at a speed of $v=36kmph$. If the friction coefficient between the road and the road and the Tyre is $0.3$, find the maximum speed of a vehicle going around this curved road. | $$38.39kmph$$, $$37.39kmph$$, None of these, $$41.39kmph$$, $$36.39kmph$$, $$39.29kmph$$, $$29.39kmph$$, $$39.39kmph$$, $$40.39kmph$$, $$35.39kmph$$ | $$40.39kmph$$ | I | Engineering | Mechanics | Fundamentals of Dynamics and Control | hard | TRUE
85b3ff62321f4a84a0f8aac8db7ad1ad | A point traversed half a circle of radius $R=160\:cm$ during time interval $\tau=10.0\:s$. Calculate the modulus of the mean vector of the total acceleration $¦\left<w\right>¦$ if the point moved with constant tangential acceleration averaged over that time. | $$15\:cm/s^2$$, $$12\:cm/s^2$$, $$16\:cm/s^2$$, $$14\:cm/s^2$$, $$10\:cm/s^2$$, $$13\:cm/s^2$$, $$20\:cm/s^2$$, $$9\:cm/s^2$$, $$8\:cm/s^2$$, $$11\:cm/s^2$$ | $$10\:cm/s^2$$ | E | Engineering | Mechanics | Fundamentals of Dynamics and Control | middle | TRUE
de80385182a04a07b8e0ebf47441fd73 | A bulb is placed at a depth of $2\sqrt{7}m$ in water and a floating opaque disc is placed over the bulb so that the bulb is not visible from the surface. The radius of the disc should be at least $(\mu_{water} = 4/3)$ (Note, centre of disc is on the vertical line above the bulb) : | $$2\sqrt{14} \,m$$, $$42 \,m$$, $$4\sqrt{7} \,m$$, $$12 \,m$$, $$2\sqrt{21} \,m$$, $$2\sqrt{15} \,m$$, $$3\sqrt{21} \,m$$, $$6 \,m$$, $$2\sqrt{28} \,m$$, $$3\sqrt{7} \,m$$ | $$2\sqrt{21} \,m$$ | E | Engineering | Optical Engineering | Applied Optics | hard | TRUE
f46e1e7374e94cf0ad1d7fe938baf8cc | A uniform slender rod of mass $m$ and length $L $ is released from rest, with its lower end touching a frictionless horizontal floor. At the initial moment, the rod is inclined at an angle $\theta=30^{\circ}$ with the vertical. Then the value of normal reaction from the floor just after release will be | $$3 g/8$$, $$3 g/7$$, $$3 g/5$$, $$ 5 g/9$$, $$5 g/8$$, None of these, $$2 mg/5$$, $$3\sqrt{3} g/7$$, $$4 g/9$$ | $$3\sqrt{3} g/7$$ | H | Engineering | Mechanics | Rigid Body Mechanics | hard | TRUE
aecc433bf0304b19894913f14dd63a85 | A trolley T of mass $5 kg$ on a horizontal smooth surface is pulled by a load of $2 kg$ through a uniform rope ABC of length $2 m$ and mass $1 kg$. As the load falls from $BC=0$ to $BC=2 m$, its acceleration (in $m{ s }^{ -2 }$) changes from | $$\frac{20}{7} to \frac{30}{6}$$, $$\frac{20}{6} to \frac{30}{5}$$, $$\frac { 20 }{ 8 } to \frac { 30 }{ 8 } $$, $$\frac{20}{5} to \frac{30}{8}$$, $$\frac { 20 }{ 6 } to \frac { 30 }{ 6 } $$, $$\frac{20}{5} to \frac{30}{5}$$, $$\frac{20}{5} to \frac{30}{7}$$, $$\frac{20}{7} to \frac{30}{7}$$, None of these, $$\frac { 20 }{ 5 } to \frac { 30 }{ 6 } $$ | $$\frac { 20 }{ 8 } to \frac { 30 }{ 8 } $$ | C | Engineering | Mechanics | Rigid Body Mechanics | hard | TRUE
71af5cfedc1849cd9c99e9d4904c1d97 | A particle of mass $m=0.1 kg$ is released from rest from a point A of a wedge of mass $M=2.4 kg$ free to slide on a frictionless horizontal plane. The particle slides down the smooth face AB of the wedge. When the velocity of the wedge is 0.2 m/s what is the velocity of the particle in m/s relative to the wedge. | 4.5, 5.2, 5.5, 5.3, 4.8, 7.5, 10, 5.8, 6.5, 5 | 10 | G | Engineering | Mechanics | Fundamentals of Dynamics and Control | hard | TRUE
b4c687ff4f9242148bf15b825653c4ec | If the total charge stored in the $LC$ circuit is $Q_{0},$ then for $t \ge 0$ | the charge on the capacitor is $Q=-\dfrac{1}{LC}\dfrac{d^2Q}{dt^2}$, the charge on the capacitor is \( Q=-\dfrac{1}{\sqrt{LC}}\dfrac{dQ}{dt} \), the charge on the capacitor is $Q=-LC\dfrac { { d }^{ 2 }Q }{ d{ t }^{ 2 } } $, the charge on the capacitor is \( Q={ Q }_{ 0 }\cos { \left( \dfrac { \pi }{ 2 } -\dfrac { 2t }{ \sqrt { LC } } \right) } \), the charge on the capacitor is $Q={ Q }_{ 0 }\cos { \left( \dfrac { \pi }{ 2 } +\dfrac { t }{ \sqrt { LC } } \right) } $, the charge on the capacitor is \( Q=-\dfrac{1}{2LC}\dfrac{d^2Q}{dt^2} \), the charge on the capacitor is $Q={ Q }_{ 0 }\cos { \left( \dfrac { \pi }{ 2 } -\dfrac { t }{ \sqrt { LC } } \right) } $, the charge on the capacitor is \( Q=-\dfrac{1}{LC}\dfrac{dQ}{dt} \), the charge on the capacitor is $Q=-\dfrac { 1 }{ \sqrt { qc } } \dfrac { { d } Q }{ d{ t }^{ 2 } }$, the charge on the capacitor is \( Q=-\dfrac{1}{\sqrt{LC}}\dfrac{d^2Q}{dt^2} \) | the charge on the capacitor is $Q=-LC\dfrac { { d }^{ 2 }Q }{ d{ t }^{ 2 } } $ | C | Engineering | Electrical Engineering | Power Systems and Automation | hard | TRUE
e6f2523c5a844ac58dc8e49d059f8293 | The conducting loop in the form of a circle is placed in a uniform magnetic field with its plane perpendicular to the direction of the field. An emf will be induced in the loop if : | it is rotated about an axis perpendicular to the field and the loop's plane, the loop is translated parallel to itself, the loop is translated perpendicular to the field, the loop is rotated about one of its diameters, the loop is translated parallel to the field, it is rotated about its own axis which is parallel to the field, the loop is deformed from the original shape, the loop is deformed to a different geometric shape, it is translated parallel to itself | the loop is deformed from the original shape | G | Engineering | Electrical Engineering | Electrical Theory and New Technologies | middle | FALSE
e79496d6eb7749b9b49908f8c7e2e45d | In the arrangement shown, the 2 kg block is held to keep the system at rest. The string and pulley are ideal. When the 2 kg block is set free, by what amount the tension in the string changes? [ g = 10 $m/s^2$] | decrease of 16 N, Decrease of 14 N, Increase of 12 N, decrease of 12 N, Decrease of 18 N, decrease of 14 N, Decrease of 10 N, Increase of 18 N, decrease of 13 N, decrease of 15 N | decrease of 12 N | D | Engineering | Mechanics | Theoretical Mechanics | middle | TRUE
833ebd8efa83453f895a1e3419c25126 | The 10 kg block is moving to the left with a speed of $1.2 m/s$ at time $t =0.$ A force F is applied as shown in the graph. After $0.2$ s the force continues at the $10 N$ level. If the coefficient of kinetic friction is $\displaystyle \mu _{k}=0.2.$ Determine the time t at which the block comes to a stop. (g= $\displaystyle 10m/s^{2}$) | $$0.400s$$, $$0.415s$$, $$0.295s$$, $$0.333s$$, $$0.526 s$$, $$0.395s$$, $$0.165 s$$, $$0.367s$$, None of the above., $$0.375s$$ | $$0.333s$$ | D | Engineering | Mechanics | Fundamentals of Dynamics and Control | hard | TRUE
63f7d2f172374e8d902bf6e7827c805a | A body of mass $m$ is hauled from the earth's surface by applying a force$$f = 2 (ah - 1)m \vec{g}$$where $a$ is positive constant and $h$ is height from the earth's surface. | At height \( h = \frac{1}{6a} \), the velocity of the body is maximum, At height \( h = \frac{1}{5a} \), the velocity of the body is maximum, At height \( h = \frac{1}{3a} \), the velocity of the body is maximum, At height \( h = \frac{1}{2a} \), the velocity of the body is zero, At height \( h = \frac{1}{4a} \), the velocity of the body is maximum, All the above are correct, At height \( h = \frac{1}{a} \), the velocity of the body is maximum, At height $h = \dfrac {1}{2a}$, the velocity of the body is maximum | All the above are correct | F | Engineering | Mechanics | Fundamentals of Dynamics and Control | hard | TRUE
f9aada5cc5ac423f8b3fd18f526f7266 | A very broad elevator is going up vertically with a constant acceleration of $2m/{s}^{2}$. At the instant when its velocity is $4m/s$ a ball is projected from the floor of the lift with a speed of $4m/s$, relative to the floor at an elevation of ${30}^{o}$. The time taken by the ball to return the floor is ($g=10m/{s}^{2}$) | $$1s$$, $$\cfrac{2}{3}s$$, $$\cfrac{2}{5}s$$, $$\cfrac{1}{2}s$$, $$\cfrac{1}{6}s$$, $$\cfrac{1}{3}s$$, $$\cfrac{1}{5}s$$, $$\cfrac{3}{4}s$$, $$\cfrac{1}{4}s$$ | $$\cfrac{1}{3}s$$ | F | Engineering | Mechanics | Fundamentals of Dynamics and Control | middle | TRUE
20473ac3fff44475b48e4c19d86876f9 | The given figure shows a heavy block of mass $M$ kept on a frictionless surface and being pulled by two ropes of equal mass $m$. At $t=5s$ the force on the left rope is withdrawn but the force on the right end continues to act. Find the magnitude of the force by the right rope on the block. | $$\cfrac{mF}{(M+2m)}$$, $$\cfrac{2mF}{(M+2m)}$$, $$\cfrac{mF}{(M+m)}$$, $$\cfrac{(M+m)F}{(M+2m)}$$, $$\cfrac{2MF}{(M+m)}$$, $$\cfrac{(M+2m)F}{(M+m)}$$, $$\cfrac{2MF}{(M+2m)}$$, $$\cfrac{(M+2m)F}{(M+2m)}$$, $$\cfrac{(M+m)F}{(2M+2m)}$$, $$\cfrac{MF}{(M+2m)}$$ | $$\cfrac{mF}{(M+2m)}$$ | A | Engineering | Mechanics | Fundamentals of Dynamics and Control | middle | TRUE
bcf87e0c1f974d1a944b98324a6e907b | A particle slides along a track with elevated ends and a flat central part as shown in the Figure below. The flat portion BC has a length $l=3.0 m$. The curved portions of the track are frictionless. For the flat part the coefficient of kinetic friction is $\displaystyle \mu _{k}= 0.20,$ the particle is released at point A which is at height $h=1.5 m$ above the flat part of the track. Where does the particle finally comes to rest? | The particle comes to rest at $\frac{1}{3}$rd distance from the point B of the flat part., The particle comes to rest at point B, The particle comes to rest at $\frac{3}{5}$ distance from the point B of the flat part., The particle comes to rest at $\frac{1}{5}$ distance from the point B of the flat part., The particle comes to rest at the center. of the flat part., The particle comes to rest at $\frac{3}{4}$th distance from the point B of the flat part., The particle comes to rest at $\frac{2}{3}$ distance from the point B of the flat part., The particle comes to rest at $\frac{1}{6}$th distance from the point B of the flat part., The particle comes to rest at $\frac{1}{4}$th distance from the point B of the flat part., The particle comes to rest at $\frac{1}{2}$ distance from the point B of the flat part. | The particle comes to rest at the center. of the flat part. | E | Engineering | Mechanics | Fundamentals of Dynamics and Control | middle | TRUE
56772dd25324486b8809639324581fb9 | A uniform wooden stick of mass $1.6$ kg and length $l$ rests in an inclined manner on a smooth, vertical wall of height $h(<l)$ such that a small portion of the stick extends beyond the wall. The reaction force of the wall on the stick is perpendicular to the stick. The stick makes an angle of ${ 30 }^{ \circ }$ with the wall and the bottom of the stick is on a rough floor. The reaction of the wall on the stick is equal in magnitude to the reaction of the floor on the stick. The ratio of $h/l$ and the frictional force $f$ at the bottom of the stick are(g = 10 m${ s }^{ -2 }$): | $$\dfrac { h }{ l } = \dfrac { 3\sqrt { 3 } }{ 16 } ,\quad f= \dfrac { 8\sqrt { 3 } }{ 3 } N$$, $$\dfrac { h }{ l } = \dfrac { \sqrt { 3 } }{ 16 } ,\quad f= \dfrac { 16\sqrt { 3 } }{ 3 } N$$, $$\dfrac { h }{ l } = \dfrac { 3\sqrt { 3 } }{ 16 } ,\quad f= \dfrac { 4\sqrt { 3 } }{ 3 } N$$, $$\dfrac { h }{ l } = \dfrac { 3\sqrt { 3 } }{ 16 } ,\quad f= \dfrac { 14\sqrt { 3 } }{ 3 } N$$, $$\dfrac { h }{ l } = \dfrac { 3\sqrt { 3 } }{ 16 } ,\quad f= \dfrac { 5\sqrt { 3 } }{ 3 } N$$, $$\dfrac { h }{ l } = \dfrac { 3 }{ 16 } ,\quad f= \dfrac { 16\sqrt { 3 } }{ 3 } N$$, $$\dfrac { h }{ l } = \dfrac { 3\sqrt { 3 } }{ 16 } ,\quad f= \dfrac { 16\sqrt { 3 } }{ 3 } N$$, $$\dfrac { h }{ l } = \dfrac { 3\sqrt { 3 } }{ 16 } ,\quad f= \dfrac { 10\sqrt { 3 } }{ 3 } N$$, $$\dfrac { h }{ l } = \dfrac { 3\sqrt { 3 } }{ 16 } ,\quad f= \dfrac { 2\sqrt { 3 } }{ 3 } N$$, $$\dfrac { h }{ l } = \dfrac { 3\sqrt { 3 } }{ 16 } ,\quad f= \dfrac { 7\sqrt { 3 } }{ 3 } N$$ | $$\dfrac { h }{ l } = \dfrac { 3\sqrt { 3 } }{ 16 } ,\quad f= \dfrac { 16\sqrt { 3 } }{ 3 } N$$ | G | Engineering | Mechanics | Rigid Body Mechanics | middle | TRUE
cc2d6969c53b41fbab7c8709e2985f35 | A block of mass of 10 kg is kept on rough inclined plane.The inclined plane is kept inside a lift.At t=0, the system is set in motion, the lift accelerates upwards with 10 $m/{s^2}.$The work done by normal reaction on the block in one second w.r.t. lift is. | 10 j, 20 j, 40 j, 5j, zero, 30 j, 25 j, 15 j, none of these, 50 j | none of these | I | Engineering | Mechanics | Theoretical Mechanics | middle | FALSE
795367e2927a4c7f867e32dc4e3b9239 | The figure shows an $L$ shaped body of mass $M$ placed on smooth horizontal surface. The block $A$ is connected to the body by means of an inextensible string, which is passing over a smooth pulley of negligible mass. Another block $B$ of mass $m$ is placed against a vertical wall of the body. Find the minimum value of the mass of block $A$ so that block $B$ remains stationary relative to the wall. Coefficient of friction between the block $B$ and the vertical wall is $\displaystyle \mu=2.(Take\ g=10\ m/s^{2})$ | $$\displaystyle m_{A}=\frac{M}{\mu - 1}\:but\:\mu > 1$$, $$\displaystyle m_{A}=\frac{M+m}{\mu - 1}\:but\:\mu > 1$$, $$\displaystyle m_{A}=\frac{M+m}{\mu + 1}\:but\:\mu > 1$$, $$\displaystyle m_{A}=\frac{M+m}{\mu + 2}\:but\:\mu > 1$$, $$\displaystyle m_{A}=\frac{M-m}{\mu + 1}\:but\:\mu > 1$$, $$\displaystyle m_{A}=\frac{M-m}{\mu - 2}\:but\:\mu > 1$$, $$\displaystyle m_{A}=\frac{M+m}{\mu - 2} \:but\:\mu > 1$$, $$m_{A} = \dfrac{M - m}{\mu - 1} \quad \text{but} \quad \mu > 1$$, $$\displaystyle m_{A}=\frac{m}{\mu - 1}\:but\:\mu > 1$$, $$\displaystyle m_{A}=\frac{M+m}{\mu + 1}$$ | $$\displaystyle m_{A}=\frac{M+m}{\mu - 1}\:but\:\mu > 1$$ | B | Engineering | Mechanics | Rigid Body Mechanics | hard | TRUE
9553a67b8d684ee08cffb26c441cdd81 | In the given circuit diagram capacity $C_{1}=3C$ and capacity $C_{2}=6C$. When switches $S_{1}, S_{2}$ and $ S_{2} $ are open and switch $S_{4}$ is closed total energy stored in both the capacitors is $U$. When the switches $S_{1}, S_{2}$ and $S_{3}$ are closed and switch $S_{4}$ is open, total energy stored in both the capacitors is $U$. The relation between $U$ and $U'$ is: | $$U'=0.6U$$, $$U'=0.5U$$, $$U'=1.25U$$, $$U'=0.75U$$, $$U'=3U$$, $$U'=U$$, $$U'=2.5U$$, $$U'=4.5U$$, $$U'=1.5U$$, $$U'=2U$$ | $$U'=0.5U$$ | B | Engineering | Electrical Engineering | Electrical Theory and New Technologies | middle | TRUE
8dda3bc0409e44adac4443a61106248b | A block is projected with velocity$ v_0 $ up the inclined plane from its bottom at t = 0. The plane makes an angle $ \theta $ with the horizontal. If the coefficient of friction between the block and the incline is $\mu = \tan \alpha \quad (\alpha > \theta)$ then frictional force applied by the plane on the block for $t > \dfrac{v_0}{g [ \sin \theta + \tan \alpha \cos \theta]}$ will be : | $$ \tan \alpha mg \sin \theta $$, $$ \tan \alpha \cdot mg \cdot \cos \theta $$, $$ mg \tan \alpha \cos \theta $$, $$mg \cos \alpha$$, $$\tan \alpha \, mg \cos \alpha$$, $$ mg \sin \theta $$, $$tan \alpha mg sin \alpha$$, Zero, $$mg tan \alpha sin \theta$$, $$ mg sin \alpha $$ | $$ mg sin \alpha $$ | J | Engineering | Mechanics | Rigid Body Mechanics | hard | TRUE
7749f2ba052a4a03a3f8c3faecc29ebd | Two particles of masses $m_{1}$ and $m_{2}$ are released from rest on a smooth wedge of mass $M$, then | if $(m_{1}>m_{2}$, the wedge will accelerate towards right, if $(m_{1}<m_{2}$, the wedge will remain stationary, if $(m_{1}>m_{2}$, the wedge will accelerate towards left, The wedge remains stationary if $\dfrac{(m_{1}}{m_{2}}=\tan \theta$, if $(m_{1}<m_{2}$, the wedge will accelerate towards right, if $(m_{1}=m_{2}$, the wedge will accelerate towards left, The wedge remains at rest if $m_{1}=m_{2}$, if $(m_{1}<m_{2}$, the wedge will accelerate towards left, if $(m_{1}>m_{2}$, the wedge will remain stationary | if $(m_{1}>m_{2}$, the wedge will accelerate towards right | A | Engineering | Mechanics | Fundamentals of Dynamics and Control | middle | FALSE
cce07298c6594821aedc9cc9b2e656ee | A rectangular loop consists of $N$ closed wrapped turns and has dimensions $a\times b$. The loop is hinged along the Y-axis. What is the magnitude of the torque exerted on the loop by a uniform magnetic field $B={B}_{0}$ directed along the X-axis when current $i={i}_{0}$ in the direction shown. The torque acting on the loop is | $$-\cfrac { 4{ Ni }_{ 0 }ab{ B }_{ 0 }\hat { j } }{ 5 } $$, $$-\cfrac { 3{ Ni }_{ 0 }ab{ B }_{ 0 }\hat { j } }{ 5 }$$, $$\cfrac { 2{ Ni }_{ 0 }ab{ B }_{ 0 }\hat { j } }{ 5 }$$, $$-\cfrac { 4{ Ni }_{ 0 }ab{ B }_{ 0 }\hat { j } }{ 3 } $$, $$\cfrac { 4{ Ni }_{ 0 }ab{ B }_{ 0 }\hat { j } }{ 4 }$$, $$\cfrac { 4{ Ni }_{ 0 }ab{ B }_{ 0 }\hat { j } }{ 5 } $$, $$\cfrac { 4{ Ni }_{ 0 }ab{ B }_{ 0 }\hat { j } }{ 3 }$$, $$\cfrac { 2{ Ni }_{ 0 }ab{ B }_{ 0 }\hat { j } }{ 3 }$$, $$-\cfrac { 3{ Ni }_{ 0 }ab{ B }_{ 0 }\hat { j } }{ 4 }$$, $$\cfrac { -2{ Ni }_{ 0 }ab{ B }_{ 0 }\hat { j } }{ 5 } $$ | $$-\cfrac { 4{ Ni }_{ 0 }ab{ B }_{ 0 }\hat { j } }{ 5 } $$ | A | Engineering | Electrical Engineering | Electrical Theory and New Technologies | hard | TRUE
49940edc6a804998b17bf1bfd0bd9fa3 | Two block of mass m and 2m are placed one over the other as shown in fig. The coefficient of friction between m and 2m is $\mu $ and between 2m and ground is $\dfrac { \mu }{ 3 } $. If a horizontal force F is applied on upper block and T is tension developed in string then choose the incorrect alternative. | IF $F=\dfrac { \mu }{ 3 } mg,T=\dfrac { \mu mg }{ 9 }$, IF $F=\dfrac { \mu }{ 3 } mg,T=0$, IF $F=\dfrac { 2\mu }{ 3 } mg,T=\dfrac { \mu mg }{ 2 }$, IF $F=2\mu mg,T=\dfrac { \mu mg }{ 3 } $, IF $F=\dfrac { 2\mu mg }{ 3 },T=\dfrac { \mu mg }{ 3 }$, IF $F=\mu mg,T=0$, IF $F=\dfrac { \mu }{ 3 } mg,T=\dfrac { \mu mg }{ 4 }$, IF $F=\dfrac { 2\mu mg }{ 3 },T=0$, IF $F=\dfrac { \mu }{ 3 } mg,T=\dfrac { \mu mg }{ 6 } $, IF $F=3\mu mg,T=0$ | IF $F=\dfrac { \mu }{ 3 } mg,T=0$ | B | Engineering | Mechanics | Rigid Body Mechanics | hard | TRUE
d290cf9ae54f4eabace6261feb414b9f | What is the Compressibility factor (Z) for 0.02 mole of a van des Waal's gas at pressure of 0.01 atm. Assume the size of gas molecules is negligible.Given: RT=20 L atm ${ mole }^{ -1 }$ and a=1000 atm ${ L }^{ 2 }{ mol }^{ -2 }$ | 1.5, 0.2, 0.1, 1, 0.05, 0.45, 0.75, 0.01, 0.5, 2 | 0.5 | I | Engineering | Chemical Engineering and Technology | Fluid Flow and Heat Transfer in Chemical Engineering | middle | TRUE
54381a4072e346a4b486f6053c6b99a3 | The spring block system lies on a smooth horizontal surface. the free end of the spring is being pulled towards right with constant speed $v_o = 2 $ m/s. At $t = 0$ sec, the spring of constant $T=400$ N/cm is unstretched and the block has a speed $1$ m/s to the left The maximum extension of the spring is | $8 cm$, $1.75 cm$, $1.5 cm$, $4 cm$, $3 cm$, $1 cm$, $5 cm$, $2 cm$, $6cm$, $2.5 cm$ | $2 cm$ | H | Engineering | Mechanics | Fundamentals of Dynamics and Control | hard | TRUE
926f77dd3e764cb48f86bedc81976e97 | A solid homogeneous cylinder of height h and base radius r is kept vertically on a conveyer belt moving horizontally with an increasing velocity $ v= a + bt^2 $ . if the cylinder is not allowed to slip then the time when the cylinder is about to topple, will be equal to | $$\dfrac {4rg}{3bh}$$, $$\dfrac {3rg}{5bh}$$, $$ \dfrac {2rg}{bh} $$, $$\dfrac {3rg}{2bh}$$, $$\dfrac {2rg}{3bh}$$, $$\dfrac {3rg}{bh}$$, $$\dfrac {3rg}{4bh}$$, $$ \dfrac {rg}{bh} $$, $$ \dfrac {2bg}{rh} $$, $$ \dfrac {rg}{2 bh} $$ | $$ \dfrac {rg}{bh} $$ | H | Engineering | Mechanics | Fundamentals of Dynamics and Control | hard | TRUE
d2d90fd3203c4f68a36e7af32cd51499 | The electric potential $V$ (n volts) varies with $x$ (in meter) according to the relation $V=5+4{x}^{2}$The force experienced by a negative charge of $\mu C$ located at $x=0.5m$ is | $$4\times { 10 }^{ -6 }N$$, 18 \times { 10 }^{ -6 }N, 16 \times { 10 }^{ -6 }N, $$2\times { 10 }^{ -6 }N$$, 14 \times { 10 }^{ -6 }N, $$8\times { 10 }^{ -6 }N$$, 12 \times { 10 }^{ -6 }N, 20 \times { 10 }^{ -6 }N, 10 \times { 10 }^{ -6 }N, $$6\times { 10 }^{ -6 }N$$ | $$8\times { 10 }^{ -6 }N$$ | F | Engineering | Electrical Engineering | High Voltage and Insulation Technology | middle | TRUE
3e391db40d054c73ad247e93438e85c9 | A particle moves along the X-axis according to the equation $x = 10{\sin ^3}(\pi t)$. the amplitudes and frequencies of component SHMs are | $$amplitude 10 , 10 ; frequencies 1/2 , 2/2$$, $$amplitude 10 , 10 ; frequencies 3/2 , 3/2$$, $$amplitude 30/4, 10/4; frequencies 3/2,1/2$$, $$amplitude 10 , 10 ; frequencies 1/2 , 1/2$$, $$amplitude 10, 10; frequencies 3/2, 1/2$$, $$amplitude 30/4, 10/4; frequencies 1/2, 1/2$$, $$amplitude 30/4 ,10 ; frequencies 3/2,2$$, $$amplitude 10 , 10 ; frequencies 1/2 , 3/2$$, $$amplitude 30/4 , 10/4; frequencies 1/2 , 3/2$$ | $$amplitude 10 , 10 ; frequencies 1/2 , 1/2$$ | D | Engineering | Mechanics | Fundamentals of Dynamics and Control | hard | TRUE
f0dfd23072ee4482bc9e90c36dd88782 | In the circuit shown the battery is ideal with emf $V$. The capacitor is initially uncharged. The switch $S$ is closed at $t = 0$. The charge on the capacitor at time $t$ is : | $$\displaystyle \frac{VC}{2}\left ( 1-e^{-2t/3RC} \right )$$, $$\displaystyle \frac{VC}{3}\left ( 1-e^{-2t/3RC} \right )$$, $$\displaystyle \frac{VC}{2}\left ( 1-e^{-t/2RC} \right )$$, $$\frac{VC}{3}\left ( 1-e^{-2t/3RC} \right )$$, $$\frac{VC}{3}\left ( 1-e^{-2t/5RC} \right )$$, $$\frac{VC}{3}\left ( 1-e^{-t/2RC} \right )$$, $$\displaystyle \frac{VC}{3}\left ( 1-e^{-t/3RC} \right )$$, $$\displaystyle \frac{VC}{3}\left ( 1-e^{-t/RC} \right )$$, $$\displaystyle \frac{VC}{3}\left ( 1-e^{-3t/2RC} \right )$$, $$\displaystyle \frac{VC}{2}\left ( 1-e^{-t/3RC} \right )$$ | $$\displaystyle \frac{VC}{2}\left ( 1-e^{-2t/3RC} \right )$$ | A | Engineering | Electrical Engineering | Electrical Theory and New Technologies | hard | TRUE
a7c1ef5c96454a238145151a9c2e74a7 | Mutual inductance of a system of two thin coaxial conducting loops of radius 0.1 m, and then center separated by distance 10 m is (Take $\mu^{2} = 10$) | $2 \times 10^{-18}$ H, $2 \times 10^{-14}$ H, $2 \times 10^{-15}$ H, $2 \times 10^{-20}$ H, $2 \times 10^{-13}$ H, $$2 \times 10^{-19} H$$, $$2 \times 10^{-16} H$$, $$2 \times 10^{-17} H$$, $2 \times 10^{-22}$ H, $$2 \times 10^{-21} H$$ | $2 \times 10^{-20}$ H | D | Engineering | Electrical Engineering | Electrical Theory and New Technologies | middle | TRUE
8873d939622d4b569e8b9b65e5b5a1fe | An equilateral prism (side length $a=15\ m$) is arranged with its shown cross-section parallel to $xy$ plane. the refractive index of the material only varies along $x$ is given by $n(x)=\sqrt{1+x^{2/3}}$. A light ray is incident at origin (near-grazing incidence ). Find the location at which the ray touches the edge $BC$ for the first time. | $$\left(\sqrt{3},\dfrac{3^{3/2}}{2} \right)$$, $$\left(\sqrt{3},\dfrac{3^{3/5}}{2} \right)$$, $$\left(3\sqrt{3},\dfrac{9}{2}\right)$$, $$\left(\sqrt{3},\dfrac{3^{5/6}}{2}\right)$$, $$\left(\sqrt{3},\dfrac{3^{3/4}}{2} \right)$$, $$\left(\sqrt{3},\dfrac{3^{5/7}}{2} \right)$$, $$\left(\sqrt{3},3^{4/3}\right)$$, $$\left(3\sqrt{3},9\right)$$, $$\left(\sqrt{3},\dfrac{3^{2/3}}{2} \right)$$, $$\left(\sqrt{3},\dfrac{3^{4/5}}{2}\right)$$ | $$\left(\sqrt{3},\dfrac{3^{4/5}}{2}\right)$$ | J | Engineering | Optical Engineering | Applied Optics | hard | TRUE
c25421a681cd45c6bf920c292449e068 | One end of a light spring of natural length $d$ and spring constant $k(=mg/d)$ is fixed on a rigid support and the other end is fixed to a smooth ring of mass $m$ which can slide without frcition on a vertical rod fixed at a distance $d$ from the support. Initally, the spring makes an angle of $37^{o}$ with the horizontal as shown in the figure, The system is released from rest. The speed of the ring at the same angle substended downward will be | $$\dfrac{\sqrt {gb}}{2}$$, $$\dfrac{\sqrt {2gb}}{3}$$, $$\sqrt {gb/2}$$, $$\dfrac{\sqrt {2gb}}{4}$$, $$\sqrt {2gb}$$, $$\dfrac{\sqrt {gb}}{4}$$, $$\dfrac{\sqrt {gb}}{6}$$, $$\sqrt {4gb}$$, $$\sqrt {3gb}$$, $$\dfrac{\sqrt {gb}}{5}$$ | $$\dfrac{\sqrt {gb}}{4}$$ | F | Engineering | Mechanics | Rigid Body Mechanics | hard | TRUE
c0f38746ab6047518afae773b8ff75c0 | Two particles of equal mass m are projected from the ground with speeds $v_1$ and $v_2$ at angles $\theta_1$ and $\theta_2$ as shown in the figure. Given $\theta_2 > \theta_1$ and $v_1 cos \theta_1 = v_2 cos \theta_2$. Which statement/s is/are correct? | Centre of mass of particles will move along a line inclined at some angle with vertical., Particle '2' will be at the same level as the centre of mass when both particles are in air., Centre of mass of particles will move along a vertical line., Particle '2' will be above centre of mass level when both particles are in air., Particle '1' will be above centre of mass level when both particles are in air., Centre of mass of particles will move along a horizontal line. | Particle '2' will be above centre of mass level when both particles are in air. | D | Engineering | Mechanics | Fundamentals of Dynamics and Control | middle | FALSE
649f1888b5e4436ca5ceb39d2653f387 | A disc of mass 3$\mathrm { m }$ and a disc of mass $\mathrm { m }$ are connected by a massless spring of stiffness $\mathrm { k }$ . The heavier disc is placed on the ground with the spring vertical and lighter disc on top. From its equilibrium position, the upper disc is pushed down by a $\delta$ distance and released. Then: | If $\delta = 2 m g / k ,$ maximum normal reaction from ground on lower disc $= 4 \mathrm { mg }$, If $\delta = 2 m g / k ,$ maximum normal reaction from ground on lower disc $= 6 \mathrm { mg }$, if $\delta > 2.75 m g / k ,$ the lower disc will bounce up, if $\delta > 3.5 m g / k ,$ the lower disc will bounce up, if $\delta > 2.5 m g / k ,$ the lower disc will bounce up, if $\delta > 2 m g / k ,$ the lower disc will bounce up, if $\delta > 3.25 m g / k ,$ the lower disc will bounce up, if $\delta > 3 m g / k ,$ the lower disc will bounce up, if $\delta > 4 m g / k ,$ the lower disc will bounce up, if $\delta > 5 m g / k ,$ the lower disc will bounce up | if $\delta > 3 m g / k ,$ the lower disc will bounce up | H | Engineering | Mechanics | Theoretical Mechanics | hard | TRUE
23ab8daae78e47b7a2877e990853a0a1 | The energy stored in the capacitors is U when S is open. Now S is closed, the charge passed through S is Q, then? | $$U=0, Q=\dfrac{3}{4}CE$$, $$U=0, Q=2CE$$, $$U=CE^2, Q=0$$, $$U=0, Q=\dfrac{5}{4}CE$$, $$U=0, Q=\dfrac{1}{3}CE$$, $$U=0, Q=\dfrac{4}{3}CE$$, $$U=0, Q=\dfrac{3}{2}CE$$, $$U=0, Q=\dfrac{7}{6}CE$$, $$U=0, Q=\dfrac{2}{3}CE$$, $$U=0, Q=\dfrac{1}{2}CE$$ | $$U=0, Q=\dfrac{2}{3}CE$$ | I | Engineering | Electrical Engineering | High Voltage and Insulation Technology | middle | TRUE
60aa32ba306541168087ee835ce8d890 | In the given circuit $R_1 R_4 = R_2 R_3.$ Then choose the correct statement: | If position of battery and galvanometer are interchanged then galvanometer will still show zero deflection., If the emf of the battery is quadrupled, the galvanometer will still show zero deflection., If galvanometer is not ideal it will show deflection if e.m.f. is quadrupled, If the emf of the battery is increased by a factor of 3, the galvanometer will still show zero deflection., If galvanometer is not ideal it will show deflection if e.m.f. is halved, If galvanometer is not ideal it will show will show deflection if e.m.f. is doubled, If the emf of the battery is halved, the galvanometer will still show zero deflection., If e.m.f. $\varepsilon$ is doubled still no direction is shown by galvanometer, Rate of heat dissipation through $R_1$ will change if position of battery and galvanometer are inter changed, If the emf of the battery is doubled, the galvanometer will still show zero deflection. | If galvanometer is not ideal it will show will show deflection if e.m.f. is doubled | F | Engineering | Electrical Engineering | Electrical Theory and New Technologies | middle | FALSE
e863e8f39c3a4586984280f0f8064ac7 | A particle having a mass $ m$ and velocity $V_m$ in the y-direction is projected on to a horizontal belt that is moving with uniform velocity $V_b$ in the $x-direction$ as shown in figure. $\mu$ is the coefficient of friction between particle and belt. Assuming that the particle first touches the belt at the origin at the fixed $x-y$ coordinate system and remains on the belt, find the coordinates $(x,y)$ of the point where the sliding stops. | $$\displaystyle x= \frac{V_m}{\mu g}\sqrt{V_m^2+V_b^2}, \ y= \frac{V_b}{2\mu g}\sqrt{V^2_m+V^2_b}$$, $$\displaystyle x= \frac{V_m}{\mu g}\sqrt{V_m^2+V_b^2}, \ y= \frac{V_b}{\mu g}\sqrt{V^2_m+V^2_b}$$, $$\displaystyle x=\frac{V_b}{\mu g}\sqrt{V_m^2+V_b^2}, \ y=\frac{V_m}{\mu g}\sqrt{V^2_m+V^2_b}$$, $$\displaystyle x=\frac{V_m}{2\mu g}\sqrt{V_m^2+V_b^2}, \ y=\frac{V_b}{\mu g}\sqrt{V^2_m+V^2_b}$$, $$\displaystyle x= \frac{V_m}{2\mu g}\sqrt{V_b^2+V_m^2}, \ y= \frac{V_b}{\mu g}\sqrt{V^2_b+V^2_m}$$, $$\displaystyle x= \frac{V_m}{2\mu g}\sqrt{V_b^2+V_m^2}, \ y= \frac{V_b}{2\mu g}\sqrt{V^2_b+V^2_m}$$, $$\displaystyle x=\frac{V_m}{2\mu g}\sqrt{V_m^2+V_b^2}, \ y=\frac{V_b}{2\mu g}\sqrt{V^2_m+V^2_b}$$, $$\displaystyle x=\frac{V_b}{2\mu g}\sqrt{V_m^2+V_b^2}, \ y=\frac{V_m}{2\mu g}\sqrt{V^2_m+V^2_b}$$, $$\displaystyle x=\frac{V_b}{\mu g}\sqrt{V_m^2+V_b^2}, \ y=\frac{V_m}{2\mu g}\sqrt{V^2_m+V^2_b}$$ | $$\displaystyle x=\frac{V_b}{2\mu g}\sqrt{V_m^2+V_b^2}, \ y=\frac{V_m}{2\mu g}\sqrt{V^2_m+V^2_b}$$ | H | Engineering | Mechanics | Rigid Body Mechanics | hard | TRUE
b3855a4518cf4f6ba08c283bdbcd982f | White light reflected from a soap film(Refractive Index$=1.5$) has a maxima at $600$nm and a minima at $450$nm with no minimum in between. Then the thickness of the film is _____$\times 10^{-7}$m. | $$5$$, $$6$$, $$2.5$$, $$1$$, $$2$$, $$4$$, $$3$$ | $$3$$ | G | Engineering | Optical Engineering | Applied Optics | hard | TRUE
cdb1c36707f64211baa324d6df71283a | In the given LC circuit if initially capacitor $C$ has charge $Q$ on it and $2C$ has charge $2Q$. The polarities are as shown in the figure. Then after closing switch $S$ at $t=0$ | initial rate of growth of current in inductor will be \( \frac{Q}{2CL} \), initial rate of growth of current in inductor will be \( \frac{3Q}{2CL} \), initial rate of growth of current in inductor will be \( \frac{2Q}{4CL} \), energy will get equally distributed in both the capacitor just after closing the switch, maximum energy in the inductor will be $3{Q}^{2}/2C$, initial rate of growth of current in inductor will be \( \frac{3Q}{4CL} \), none of these, initial rate of growth of current in inductor will be \( \frac{5Q}{3CL} \), initial rate of growth of current in inductor will be \( \frac{4Q}{3CL} \), initial rate of growth of current in inductor will be $2Q/3CL$ | energy will get equally distributed in both the capacitor just after closing the switch | D | Engineering | Electrical Engineering | Electrical Theory and New Technologies | middle | TRUE
84e8427bcb9c47519887bf85aa1852a9 | Rate of a chemical reaction 2 A (g) $\rightarrow$ B (g) is defined as:$$\displaystyle 'r_B' = \frac{1}{V} \frac{dn_B}{dt}$$Where $n_B$ is the number of moles of B formed and $C_B$ is concentration of B then which of the following relations is/are correct? | r_B = \displaystyle \frac{dC_B}{dt} + \frac{2C_B}{V} \frac{dV}{dt}, r_B = \displaystyle \dfrac{dC_B}{dt} - \dfrac{C_B}{V} \dfrac{dV}{dt} (If volume V is constant), $r_B = -\dfrac{dC_B}{dt}$ (If volume V is constant), r_B = \displaystyle \dfrac{dC_B}{dt} - \dfrac{2C_B}{V} \dfrac{dV}{dt}, $\displaystyle r_B = \frac{dC_B}{dt} - \frac{C_B}{V} \frac{dV}{dt}$ (If volume V is not constant), r_B = - \dfrac{dC_B}{dt} - \dfrac{C_B}{V} \dfrac{dV}{dt}, $r_B = - \dfrac{dC_B}{dt} + \dfrac{C_B}{V} \dfrac{dV}{dt}$ (If volume V is not constant), $r_B = \displaystyle \frac{dC_B}{dt}$ (If volume V is constant) | $r_B = \displaystyle \frac{dC_B}{dt}$ (If volume V is constant) | H | Engineering | Chemical Engineering and Technology | Elements of Chemical Reaction Engineering | middle | TRUE
cde5dc512d724c9cb6c63043ea783759 | A radio transmitting station operating at a frequency of $120$MHz has two identical antennas that radiate in phase. Antenna $B$ is $9m$ to the right of antenna $A$. Consider point $P$ at a horizontal distance $x$ to the right of antenna $A$. The value of $x$ and order for which the constructive interference will occur at point $P$ are ____. | $$x=5.6m,n=2$$, $$x=1.65m,n=3$$, $$x=14.95m,n=1$$, $$x=1.95m, n=3$$, $$x=0,n=3.6$$, $$x=1.75m,n=3$$, $$x=1.45m, n=3$$, $$x=1.55m,n=3$$, $$x=1.55m,n=4$$, $$x=2.25m, n=3$$ | $$x=1.65m,n=3$$ | B | Engineering | Information and Communication Engineering | Antenna and Radio Communication | hard | TRUE
0478a633886e466ba3a3a163da0ef10b | A 15 kg mass is accelerated from rest with a force of 100 N. As it moves faster, friction and air resistance create an oppositively directed retrading force given by $ F_R = A + BV, $ Where A = 25 N and B = $0.5 \frac {N}{m/s} $. At what velocity does the acceleration equal to one half of the initial acceleration? | 20 m/s, $90 ms^{-1}$, 100 m/s, 75 m/s, $ 25 ms^{-1} $, 105 m/s, 50 m/s, $85 ms^{-1}$, 65 m/s, 125 m/s | 75 m/s | D | Engineering | Mechanics | Fundamentals of Dynamics and Control | hard | TRUE
b72a981855974f42ac9aedff6d03cbd3 | A container completely filled with water ($\mu = \frac{4}{3}$) has a scratch at its bottom. An observer looks at the scratch at its bottom. An observer looks at the scratch from a height $1m$ above the surface of water. A small hole is now made in a wall of the container and very close to its bottom so that water flows out.When the level of water reduces to half, the hole is closed. It appears to the observer that the scratch has moved away by a distance 25 cm relative to its initial position. the initial level (height) of water in the container | 75cm, 100cm, 120cm, 200cm, 20cm, 250cm, 125cm, 175cm, 150cm, 80cm | 100cm | B | Engineering | Optical Engineering | Applied Optics | hard | TRUE
7c7da7efa9a3459cbe86d8ba714dd272 | The r.m.s. value of current for a variable current $i=i_{1}$ cos $\omega t+i_{2}$: | $$\frac{1}{\sqrt{2}}(i_{1}+i_{2})^{2}$$, \(\dfrac{1}{2}(i_{1}^{2} + i_{2}^{2}) \), $$\frac{1}{\sqrt{2}}(i_{1}^{2}+i_{2}^{2})^{1/2}$$, \(\dfrac{1}{2}(i_{1}^{2}+i_{2}^{2})^{1/2} \), \(\dfrac{1}{\sqrt{2}}(i_{1}^{2}+2i_{1}i_{2}+i_{2}^{2})^{1/2} \), \(\dfrac{1}{\sqrt{2}}(i_{1}^2 + i_{2}^2 + i_{1}i_{2})^{1/2}\), \(\dfrac{1}{\sqrt{2}}(i_{1}^{2}+i_{2}^{2}) \), $$\dfrac{1}{\sqrt{2}}(i_{1}^2 + 2i_{1}i_{2} + i_{2}^2)^{1/2}$$, $$(\dfrac{i_{1}^{2}}{2}+i_{2}^{2})^{1/2}$$, $$\frac{1}{\sqrt{2}}(i_{1}+i_{2})$$ | $$\frac{1}{\sqrt{2}}(i_{1}^{2}+i_{2}^{2})^{1/2}$$ | C | Engineering | Electrical Engineering | Electrical Theory and New Technologies | middle | TRUE
2d36f607769c401aa50ceb1722b67f2d | Ethylene glycol is used as an antifreeze in a cold climate mass of ethylene glycol which should be added to 4kg of water to prevent it from freezing at $ { -6 }^{ 0 }C $ will be $ ({ K }_{ f }\quad for\quad water\quad =\quad 1.86K\quad { mol }^{ -1 } $, and molar mass of ethylene glycol = 62 g $ { mol }^{ -1 } $) | 300g, 396g, 304.3g, 308.6g, 400g, 500g, 304.6g, 800g, 204.3g, 402g | 400g | E | Engineering | Chemical Engineering and Technology | Mass Transport and Separation Process in Chemical Engineering | middle | TRUE
2ab7f23cfb8743258bf0dae005970154 | In an adsorption experiment , a graph between log (x/m) verus log P was found to be linear with a slope of $45^{ 0 }$ , the intercept on the y axis was found to be 0.301 . calculate the amount of the gas adsorbed per gram of charcoal under a pressure of 3.0 atm . ( log 3=0.477, log 6 =0.778) | 3.02, 1, 3.03, 2, 3.04, 3.01, 3.16, 3.10, 3, 4 | 2 | D | Engineering | Chemical Engineering and Technology | Mass Transport and Separation Process in Chemical Engineering | middle | TRUE
68be2b3c64f340e1ab95a722390c67b6 | A current carrying loop lies on a smooth horizontal place. Then | it is not possible to establish a uniform magnetic field in the region so that the loop will tip over about any of the point., it is possible to establish a uniform magnetic field in the region so that the loop will tip over about any of the point., it is possible to establish a uniform magnetic field in the region so that the loop will tip over only about the center of the loop., it is possible to establish a uniform magnetic field in the region so that the loop will not tip over but will start translating., it is possible to establish a uniform magnetic field in the region so that the loop will not tip over but will experience a linear force., both A and B are correct., it is possible to establish a uniform magnetic field in the region so that the loop will tip over only about the edges of the loop., it is possible to establish a uniform magnetic field in the region so that the loop will tip over only about specific points., it is possible to establish a uniform magnetic field in the region so that the loop starts rotating about its own axis., it is not possible that loop will tip over about any of the point whatever be the direction of established magnetic field (uniform). | it is possible to establish a uniform magnetic field in the region so that the loop will tip over about any of the point. | B | Engineering | Electrical Engineering | Electrical Theory and New Technologies | hard | FALSE
1c82ade3308543ff8534e2f3b0382e04 | The relation between time t and distance x is $t = a{x^2} + bx$ where a and b are constants. The retardation is ( if v is velocity of the particle ): | none of these, $$\dfrac{2a{v^2}}{b}$$, $$\dfrac{2a{v^2}}{2b}$$, $$\dfrac{2a{v^3}}{b^2}$$, $$\dfrac{2b{v^2}}{a}$$, $$2b{v^2}$$, $$\dfrac{2a{v^3}}{2b^2}$$, $$\dfrac{2a{v^3}}{b}$$, $$2 bv$$, $$\dfrac{2a{v^3}}{2b}$$ | $$\dfrac{2a{v^2}}{b}$$ | B | Engineering | Mechanics | Fundamentals of Dynamics and Control | hard | TRUE
fb51f12467b644a1955ac7c17a3f2864 | A particle of mass $m$ describes circular path of radius $r$ such that its kinetic energy is given by $K=as^2$ $s$ is the distance travelled $a$ is constant:(a) Power developed at distance $s$ is proportional to $s^2$(b) Tangential acceleration is proportional to $s$.(c) Radial acceleration is proportional to $s^3$(d) Tangential acceleration is proportional to $s^2$.Then which of the following statements are correct? | a,b,c, a,b,c,d, b,c, $$a,b$$, a,c, a,c,d, $$b,d$$, $$b,c,d$$ | $$b,d$$ | G | Engineering | Mechanics | Fundamentals of Dynamics and Control | hard | TRUE
bb495e3f7f754a3cb618df63a731b723 | Find at what values of $\Delta l$, the initial compression of the spring, the lower cube will bounce up after the thread has been burned through. | $$\displaystyle\Delta l>\frac{3mg}{\kappa}$$, $$\displaystyle\Delta l<=\frac{6mg}{\kappa}$$, $$\displaystyle\Delta l<=\frac{4mg}{\kappa}$$, $$\displaystyle\Delta l<\frac{3mg}{\kappa}$$, $$\displaystyle\Delta l>=\frac{3mg}{\kappa}$$, $$\displaystyle\Delta l<=\frac{3mg}{\kappa}$$, \(\displaystyle\Delta l<=\frac{2mg}{\kappa}\), $$\displaystyle\Delta l<\frac{4mg}{\kappa}$$, $$\displaystyle\Delta l \le \frac{5mg}{\kappa}$$ | $$\displaystyle\Delta l>\frac{3mg}{\kappa}$$ | A | Engineering | Mechanics | Theoretical Mechanics | hard | TRUE
b1553f8d358f4613836f07c774d63947 | A beam of length $l$ lies on the $+x$ axis with its left end on the origin. A cable pulls the beam in negative y-direction with a force $\displaystyle F= F_0 \left( 1 - \frac{x}{l} \right)$. If the axis is fixed at x=0 then find the torque. | none of these, $$\displaystyle - \frac{2F_0 l}{3}$$, $$- F_0 l$$, $$\frac{F_0 l}{4}$$, $$\displaystyle - \frac{F_0 l}{8}$$, $$\displaystyle - \frac{F_0 l}{4}$$, $$\displaystyle - \frac{F_0 l}{2}$$, $$\displaystyle \frac{F_0 l}{2}$$, $$\displaystyle - \frac{F_0 l}{6}$$, $$\displaystyle - \frac{F_0 l}{3}$$ | $$\displaystyle - \frac{F_0 l}{6}$$ | I | Engineering | Mechanics | Solid Mechanics | middle | TRUE
9ea60ace887c4dcf804bcea6c8326c80 | Velocity verses displacement of a particle moving in a straight line is $v=\sqrt{9+4s}$. Here $v$ is in m/s and s is in meters. Mass of the particle is $2\ Kg$. The time in second at which average power is $\dfrac{3}{4}th$ of the instantaneous power is | $$3.0$$, $$0.89$$, $$0.85$$, $$0.88$$, $$1.45$$, $$0.87$$, $$0.67$$, $$0.92$$, $$1.5$$, $$0.75$$ | $$0.92$$ | H | Engineering | Mechanics | Rigid Body Mechanics | hard | TRUE
2e680f52c16f437ca26ae820901d451f | A man of mass 60 kg can throw a stone of mass 1 kg upto a height 5m. If he is standing on ice on stakes of negligible mass, the maximum velocity that he can generate in same stone if he throws it with same impulse in the horizontal direction is: | $$v_{max} = 10\ m/s$$, $$v_{max} = 9.5\ m/s$$, $$v_{max} = 8\ m/s$$, $$v_{max} = 9.9\ m/s$$, $$v_{max} = 12\ m/s$$, $$v_{max} = 8.5\ m/s$$, $$v_{max} = 10.5\ m/s$$, $$v_{max} = 9\ m/s$$, $$v_{max} = 11\ m/s$$, $$v_{max} = 7\ m/s$$ | $$v_{max} = 10\ m/s$$ | A | Engineering | Mechanics | Theoretical Mechanics | middle | TRUE
49ca6221bd074411bc003e83324e9369 | A small body is placed on the top of a smooth sphere of radius $R$. Then the sphere is imported a constant acceleration $w_0$ in the horizontal direction and the body begins sliding down.Find the angle $\theta_0$ between the vertical and the radius vector drawn from the centre of the sphere to the break-off point; calculate $\theta_0$ for $w_0=g$. | $$\theta_0 \approx 14.2^\circ$$, $$\theta_0 \approx 13.4^\circ$$, $$\theta_0 \approx 15^\circ$$, $$\theta_0\approx14^\circ$$, $$\theta_0 \approx 16^\circ$$, $$\theta_0 \approx 16.2^\circ$$, $$\theta_0=14.6^\circ$$, $$\theta_0\approx17^\circ$$, $$\theta_0=17.6^\circ$$, $$\theta_0 \approx 14.4^\circ$$ | $$\theta_0\approx17^\circ$$ | H | Engineering | Mechanics | Fundamentals of Dynamics and Control | hard | TRUE
92ac966ecdfb4e6591d623199ac64964 | A rod AB slides on a V shaped wire with speed v as shown, such that at any time OA=OB=l. magnetic field in the region is perpendicular downwards and has strength B, induced emf in the rod is | $$\dfrac{Bvl}{6}$$, $$\dfrac { \sqrt { 3 } Bvl }{ 2 } $$, $$Bvl$$, $$\dfrac{Bvl}{4}$$, Zero, $$\dfrac{Bvl}{5}$$, $$\dfrac { Bvl }{ 2 } $$, $$\dfrac{2Bvl}{3}$$, $$\dfrac { Bvl }{ 3 }$$, $$\dfrac { 3Bvl }{ 4 }$$ | $$Bvl$$ | C | Engineering | Electrical Engineering | Electrical Theory and New Technologies | middle | TRUE
a38f34f6b065474abb23a0343addcdfd | The rate equation for an autocatalytic reaction, $A + R \rightarrow{k} R + R$ is $- r_A = -\dfrac{dC_A}{dt} - k C_A C_R$. The rate of disapperance of reactant $A$ is maximum where: | $$C_A = C_R/4$$, $$C_A = 2C_R$$, $$C_A = (CR)^{1/2}$$, \( C_A = 3C_R \), \( C_A = C_R/3 \), $$C_A = C_R/5$$, $$C_A = (C_R)^2$$, $$C_A = C_R/2$$, $$C_A = C_R$$ | $$C_A = C_R/2$$ | H | Engineering | Chemical Engineering and Technology | Elements of Chemical Reaction Engineering | middle | TRUE
08da71f6eb5042e08f30f36b34a6de54 | A circular disc of mass $m$ and radius $R$ is set into motion on a horizontal floor with a linear speed $v$ in the forward direction and an angular speed $\omega = \dfrac{v}{ R}$ in the clockwise direction as shown in Figure. Find the magnitude of the total angular momentum of the disc about the bottommost point $O$ of the disc. | $$\dfrac{5}{4}mvR$$, $$\dfrac{4}{3}mvR$$, $$\dfrac{1}{4}mvR$$, $$\dfrac{2}{3}mvR$$, $$\dfrac{1}{2}mvR$$, $$\dfrac{7}{6}mvR$$, $$\dfrac{3}{4}mvR$$, $$\dfrac{5}{3}mvR$$, $$\dfrac{1}{3}mvR$$, $$\dfrac{3}{2}mvR$$ | $$\dfrac{3}{2}mvR$$ | J | Engineering | Mechanics | Rigid Body Mechanics | middle | TRUE
0694b3030d1b438c90ec51e6a9748e96 | An ideal massless spring $S$ can be compressed $1\ m$ by a force of $100\ N$ in equilibrium. The same spring is placed at the bottom of a frictionless inclined plane inclined at $30^o$ to the horizontal. A $10\ kg$ block $M$ is released from rest at the top of the incline and is brought to rest momentarily after compressing the spring by $2\ m$. If $g=10\ ms^{-2}$, what is the speed of mass just before it touches the spring? | $$\sqrt {25}\ ms^{-1}$$, $$\sqrt {10}\ ms^{-1}$$, $$\sqrt {30}\ ms^{-1}$$, $$\sqrt {20}\ ms^{-1}$$, $$\sqrt {40}\ ms^{-1}$$, $$\sqrt {28}\ ms^{-1}$$, $$\sqrt{12}\ ms^{-1}$$, $$\sqrt{15}\ ms^{-1}$$, $$\sqrt {22}\ ms^{-1}$$, $$\sqrt{18}\ ms^{-1}$$ | $$\sqrt {20}\ ms^{-1}$$ | D | Engineering | Mechanics | Fundamentals of Dynamics and Control | middle | TRUE
e3d7df2273b94473954d4df9af74b898 | The potential energy $U$ of a body of unit mass moving in one dimensional conservative force field is given by $U=x^{2}-4x+3$. All units are in $SI$. For this situation mark out correct statement (s). | If speed of the body at equilibrium position is $4\ m/s$, then the amplitude of oscillation would be $2\sqrt{2}m$., If speed of the body at equilibrium position is $4\ m/s$, then the amplitude of oscillation would be $2\sqrt{3}m$., If speed of the body at equilibrium position is $4\ m/s$, then the amplitude of oscillation would be $\sqrt{3}m$., If speed of the body at equilibrium position is $4\ m/s$, then the amplitude of oscillation would be $4\sqrt{2}m$., The body will perform oscillatory motion but not simple harmonic motion, The body will perform simple harmonic motion about $x=2$ units, The body will perform simple harmonic motion with time period $\sqrt{2\pi}s$., If speed of the body at equilibrium position is $4\ m/s$, then the amplitude of oscillation would be $2\sqrt{5}m$., If speed of the body at equilibrium position is $4\ m/s$, then the amplitude of oscillation would be $3\sqrt{2}m$., If speed of the body at equilibrium position is $4\ m/s$, then the amplitude of oscillation would be $\sqrt{2}m$. | If speed of the body at equilibrium position is $4\ m/s$, then the amplitude of oscillation would be $2\sqrt{2}m$. | A | Engineering | Mechanics | Fundamentals of Dynamics and Control | hard | TRUE
3b0d09ff71214f47ad5dae722680a2cf | A particle is moving in $x-y$ plane on a straight line its $x$ and $y$ coordinates are given as $x=\left( { 2t }^{ 2 }+4 \right) m$ and $Y=\left( \dfrac { \sqrt { 3 } x }{ 2 } +8 \right) m$ and $t$ is in second. The acceleration of the particle is | \sqrt{8} { m/s }^{ 2 }, \sqrt{10} { m/s }^{ 2 }, \sqrt{3} { m/s }^{ 2 }, $$\sqrt { 5 } { m/s }^{ 2 }$$, None of these, $$\sqrt { 7 } { m/s }^{ 2 }$$, \sqrt{4} { m/s }^{ 2 }, \sqrt{6} { m/s }^{ 2 }, \sqrt{2} { m/s }^{ 2 } | None of these | E | Engineering | Mechanics | Fundamentals of Dynamics and Control | middle | TRUE
029055b1d3c14c1194eb8b5750f58059 | Two long straight wires are arranged in $x-y$ plane along $x=\pm d$. The wires carry current along $+y$ axis. Another wire of mass per unit length $\lambda$ carrying current in $-y$ axis is placed along line $x=0$. Currents in all three wires are $I$. If the middle wire is displaced slightly , find time period of small oscillations | $${ 2\pi } \sqrt { \dfrac { { \lambda d }^{ 2 } }{ { \pi \mu _{ 0 }I }^{ 2 } } }$$, $$2\pi \sqrt { \dfrac { { \lambda d }^{ 2 } }{ { 3\pi \mu _{ 0 }I }^{ 2 } } }$$, $$2\sqrt { \dfrac { { \lambda d }^{ 2 } }{ { \pi \mu _{ 0 }I }^{ 2 } } } $$, $${ 2\pi }^{ 2 }\sqrt { \dfrac { { \lambda d }^{ 2 } }{ { \pi \mu _{ 0 }I }^{ 2 } } } $$, $${ 2\pi }^{ 2 }\sqrt { \dfrac { { \lambda d }^{ 2 } }{ { \mu _{ 0 }I }^{ 2 } } } $$, $$2\pi \sqrt { \dfrac { { \lambda d }^{ 2 } }{ { 2\pi \mu _{ 0 }I }^{ 2 } } }$$, $$2\pi \sqrt { \dfrac { { \lambda d }^{ 2 } }{ { 5\pi \mu _{ 0 }I }^{ 2 } } }$$, $$2\pi \sqrt { \dfrac { { \lambda d }^{ 2 } }{ { \mu _{ 0 }I }^{ 2 } } } $$, $$2\pi \sqrt { \dfrac { { \lambda d }^{ 2 } }{ { 4\pi \mu _{ 0 }I }^{ 2 } } }$$, $${ 2\pi } \sqrt { \dfrac { { \lambda d }^{ 2 } }{ { 2\mu _{ 0 }I }^{ 2 } } }$$ | $${ 2\pi }^{ 2 }\sqrt { \dfrac { { \lambda d }^{ 2 } }{ { \pi \mu _{ 0 }I }^{ 2 } } } $$ | D | Engineering | Electrical Engineering | Electrical Theory and New Technologies | hard | TRUE
553890bcac7d43b09d4b9d4eca6c4eb8 | A wedge is placed on a smooth horizontal plain and a rat runs on its sloping side. The velocity of the wedge is $v=4\ m/{s}$ towards the right. What should be the velocity of the rat with respect to the wedge $(u)$, so that the rat appears to move in the vertical direction to an observer standing on the ground? | $$2\sqrt{2}\ m/{s}$$, $$8\sqrt{2}\ m/{s}$$, $$4\ m/{s}$$, $$4\sqrt { 2 } m/{ s }$$, 6\ m/{s}, $$4\sqrt{3}\ m/{s}$$, $$8\ m/{s}$$, $$2\ m/{s}$$ | $$8\ m/{s}$$ | G | Engineering | Mechanics | Fundamentals of Dynamics and Control | hard | TRUE
1d8a7e61caf4444b96d096a6d068ac9c | In the given circuit, it is observed that the current I is independent of the value of the resistance $R_6$. Then the resistance values must satisfy. | $$R_1R_2R_5=R_3R_4R_6$$, $$\dfrac{1}{R_5}+\dfrac{1}{R_6}=\dfrac{1}{R_1+R_2}+\dfrac{1}{R_3+R_4}$$, $$R_1R_4=R_3R_2$$, $$R_1R_5=R_2R_6$$, $$R_1R_4=R_2R_3$$, \(R_1R_2=R_3R_4\), $$R_1R_2=R_3R_6$$, $$R_1R_3=R_2R_4$$ | $$R_1R_3=R_2R_4$$ | H | Engineering | Electrical Engineering | Electrical Theory and New Technologies | middle | FALSE
85be4287145e40b1a4d47a105aafc40d | A galvanometer of resistance $100\Omega$ has $50$ divisions on its scale and has sensitivity of $20 \mu \ A$/division. It is to be converted to a voltmeter with three ranges, of $0-2 V, 0-10 V$ and $0-20 V$. The appropriate circuit to do so is : | $$R_1 = 1900 \Omega$$$$R_2 = 8000 \Omega$$$$R_3 = 10000 \Omega$$, $$R_1 = 1900 \Omega$$$$R_2 = 9900 \Omega$$$$R_3 = 19900 \Omega$$, $$R_1 = 1950 \Omega$$, $$R_1 = 19900 \Omega$$$$R_2 = 9900 \Omega$$$$R_3 = 1900 \Omega$$, $$R_1 = 2000 \Omega$$$$R_2 = 8000 \Omega$$$$R_3 = 10000 \Omega$$, $$R_1 = 1800 \Omega$$, $$R_1 = 1990 \Omega$$, $$R_1 = 1850 \Omega$$ | $$R_1 = 1900 \Omega$$$$R_2 = 8000 \Omega$$$$R_3 = 10000 \Omega$$ | A | Engineering | Electrical Engineering | Electrical Theory and New Technologies | hard | TRUE
4ced32ce7f8e41ae99c217e70a2826b2 | A circular ring of mass m and radius R rests flat on a horizontal smooth surface as shown in figure. A particle of mass m, and moving with a velocity $v$ collides inelastically $(e= 0)$ with the ring. The angular velocity with which the system rotates after the particle strikes the ring is : | $$\displaystyle \frac{2v}{3R}$$, $$\frac{3v}{2R}$$, $$\displaystyle \frac{3v}{5R}$$, $$\frac{v}{4R}$$, \displaystyle \frac{v}{6R}, $$\displaystyle \frac{v}{3R}$$, $$\displaystyle \frac{2v}{2R}$$, $$\displaystyle \frac{3v}{4R}$$, $$\frac{v}{5R}$$, $$\displaystyle \frac{v}{2R}$$ | $$\displaystyle \frac{v}{3R}$$ | F | Engineering | Mechanics | Rigid Body Mechanics | hard | TRUE
9fb693a3ae2f46398c9e54a6b9073804 | A 'Wheatstone Bridge' circuit has been set up as shown. The resistor ${R_4}$ is an ideal carbon resistance (tolerance$ = 0\% $) having bands of colours black, yellow and brown marked on it. The galvanometer, in this circuit, would show a 'null point' when another ideal carbon resistor $X$ is connected across ${R_4},$ having bands of colours | Black, brown, black is put in parallel with ${R_4}$, Black, brown, red is put in parallel with ${R_4}$, Black, black, red is put in series with ${R_4}$, Brown black, brown is put in series with ${R_4}$, Black, black, brown is put in series with ${R_4}$, Black, black, black is put in parallel with ${R_4}$, Black, brown, brown is put in parallel with ${R_4}$, Black, brown, black is put in series with ${R_4}$, Black, black, red is put in parallel with ${R_4}$, Black, black, brown is put in parallel with ${R_4}$ | Black, brown, brown is put in parallel with ${R_4}$ | G | Engineering | Electrical Engineering | Electrical Theory and New Technologies | middle | TRUE
9a52cc5b833a4286b60e6d462cc92031 | A massive stone pillar $20m$ high and of uniform cross section rests on a rigid base and supports a vertical load of $5.0\times { 10 }^{ 5 }N$ at its upper end. If the compressive stress in the pillar is not exceed $16\times { 10 }^{ 6 }N/m$, what is the minimum cross-sectional area of the pillar? (Density of the stone$=2.5\times { 10 }^{ 3 }kg/{ m }^{ 3 }$ take $g=10N/kg$ | 0.55{ m }^{ 2 }, 0.30{ m }^{ 2 }, 0.50{ m }^{ 2 }, $$0.15{ m }^{ 2 }$$, 0.32{ m }^{ 2 }, 0.42{ m }^{ 2 }, $$0.45{ m }^{ 2 }$$, $$0.35{ m }^{ 2 }$$, 0.40{ m }^{ 2 }, $$0.25{ m }^{ 2 }$$ | $$0.45{ m }^{ 2 }$$ | G | Engineering | Civil Engineering | Structural Engineering | middle | TRUE
5c31ab7211014f36a49fd8b5320f9a4b | A man of mass 50 kg falls freely from a height of 40 m into a swimming pool and just come to rest at the bottom of the pool. Assume that the average upward force on the man due to water is 1000 N. If depth of water in the pool is $d$, then $d$ is $(g=10 \ m/s^2)$ | 5 m, 30 m, 15 m, 40 m, 32 m, 35 m, 20 m, 45 m, 10 m, 25 m | 20 m | G | Engineering | Mechanics | Rigid Body Mechanics | middle | TRUE
f81ddd9983ea4c4298f5fca461963ded | A conducting rod of length $l$ and mass $m$ is moving down a smooth inclined plane of inclination $\theta $ with constant velocity $V$. A current $i$ is flowing in the conductor in a direction perpendicular to paper inwards. The magnitude of field $\vec{B}$ is :(Given acceleration due to gravity $=g$) | $$\dfrac{mg}{il}\cos\theta$$, $$\dfrac{mg\cos\theta }{il}$$, $$\dfrac{mg\sin\theta }{il}$$, \dfrac{mg\sin\theta }{il\cos\theta}, \dfrac{mg\cos\theta}{il\sin\theta}, $$\dfrac{mg}{il}\tan\theta $$, $$\dfrac{mg }{il\sin\theta }$$, $$\dfrac{mg\sin\theta }{il\sin\theta}$$, \dfrac{mg}{il\cos\theta}, $$\dfrac{mg}{il}\sin\theta $$ | $$\dfrac{mg}{il}\tan\theta $$ | F | Engineering | Electrical Engineering | Electrical Theory and New Technologies | hard | TRUE
ba031d3fda194fa3994d0a6fef218f44 | The system is released from rest with the spring initially stretched $75$ $mm$. Calculate the velocity $v$ of the block after it has dropped $12$ $mm$. The spring has a stiffness of $1050$ $N/m$. Neglect the mass of the small pulley. | $$\displaystyle v= 0.571ms^{-1}$$, v= 0.321ms^{-1}, v= 0.471ms^{-1}, v= 0.411ms^{-1}, v= 0.421ms^{-1}, $$\displaystyle v= 0.471ms^{-1}$$, v= 0.551ms^{-1}, $$\displaystyle v= 0.371ms^{-1}$$, v= 0.401ms^{-1}, $$\displaystyle v= 0.521ms^{-1}$$ | $$\displaystyle v= 0.371ms^{-1}$$ | H | Engineering | Mechanics | Fundamentals of Dynamics and Control | hard | TRUE
c49bc42f63e34cc6820af92148226d57 | Find the stress developed inside a tooth cavity filled with copper when hot tea at a temperature of $57^\circ \text{C}$ is drunk. (Take the temperature of the tooth to be $37^\circ \text{C}$, $\alpha = 1.7 \times 10^{-5} {^\circ \text{C}}^{-1}$, and bulk modulus for copper $= 140 \times 10^9 \, \text{N/m}^2$) | $$1.37 \times { 10 }^{ 8 }N{ m }^{ -2 }$$, $$1.53 \times { 10 }^{ 8 }N{ m }^{ -2 }$$, $$ 2.12\times { 10 }^{ 4 }N{ m }^{ -2 } $$, $$1.33 \times { 10 }^{ 8 }N{ m }^{ -2 }$$, $$1.52 \times { 10 }^{ 8 }N{ m }^{ -2 }$$, $$ 4.13\times { 10 }^{ 8 }N{ m }^{ -2 } $$, $$1.32 \times { 10 }^{ 8 }N{ m }^{ -2 }$$, $$1.24 \times { 10 }^{ 8 }N{ m }^{ -2 }$$, $$ 3.12\times { 10 }^{ 4 }N{ m }^{ -2 } $$, $$ 1.43\times { 10 }^{ 8 }N{ m }^{ -2 } $$ | $$ 1.43\times { 10 }^{ 8 }N{ m }^{ -2 } $$ | J | Engineering | Mechanics | Solid Mechanics | hard | TRUE
54dd1eef4ab64578a542fe693e6d0977 | A horizontal rod length $1$ m is rotated about a vertical axis passing through one of its ends. The number of rev/sec at which the rod breaks is ( Breaking stress of material of rod $3 \times 10^9 N/m^2$ and density of material of rod $= 6000 kg/m^3$) | $$880$$, 510, 360, $$390$$, $$420$$, 480, 630, 540, $$1000$$, $$159$$ | $$420$$ | E | Engineering | Mechanics | Rigid Body Mechanics | hard | TRUE
182c78ab7126423e872d7ee2e428fb9d | A magnetic field $B={ B }_{ 0 }\hat { i } $ exists in a region . Four conducting wires , each in the shape of a quartes circle of radius a and centre at the origin , are placed such that they join points A (-a,0,0) B (0,a,0), C(0,0,a) D(a,0,0) and E(0,-a,0) successively . They carry current I from A to E throught B,C and D . The net force on this wire mesh is | $$-\left( 2la{ B }_{ o } \right) \hat { i } $$, $$\left( \sqrt { 2la{ B }_{ o } } \right) \hat { j } $$, $$-\left( la{ B }_{ o } \right) \hat { j } $$, $$-\left( 2la{ B }_{ o } \right) \hat { k }$$, $$-\left( \sqrt{la{ B }_{ o }} \right) \hat { k }$$, $$\left( la{ B }_{ o } \right) \hat { k } $$, $$-\left( \frac{3}{2}la{ B }_{ o } \right) \hat { j }$$, $$-\left( 2la{ B }_{ o } \right) \hat { j }$$, $$-\left( \sqrt{la{ B }_{ o }} \right) \hat { j }$$, $$-\left( \sqrt { 2la{ B }_{ o } } \right) \hat { k } $$ | $$-\left( la{ B }_{ o } \right) \hat { j } $$ | C | Engineering | Electrical Engineering | Electrical Theory and New Technologies | hard | TRUE
098105f9715e40cdb06ff9e623a0628b | Two blocks A and B of masses m and 2m respectively placed on a smooth floor are connected by a spring. A third body C of mass m moves with velocity $v_0$ along the line joining A and B and collides elastically with | the common velocity of A and B at time t$_0$ is v/5., the common velocity of A and B at time t$_0$ is v/7., the common velocity of A and B at time t$_0$ is 3v/5., the common velocity of A and B at time t$_0$ is v/3., the common velocity of A and B at time t$_0$ is 2v/3., the spring constant is k $= \displaystyle \frac{3mv_0^2}{2x_0^2}$., the common velocity of A and B at time t$_0$ is v/4., the common velocity of A and B at time t$_0$ is v/6., none of these, the spring constant is k $= \displaystyle \frac{2mv_0^2}{3x_0^2}$. | the common velocity of A and B at time t$_0$ is v/3. | D | Engineering | Mechanics | Rigid Body Mechanics | middle | TRUE
855f2395fc4e4d8f81b9c9829d59e9bc | A particle is moving with constant angular acceleration $=\alpha$ in a circular path of radius $\sqrt {3}m$. At $t = 0$, it was at rest and at $t = 1\sec$, the magnitude of its acceleration becomes $\sqrt {6} m/s^{2}$, then $\alpha$ is | $$2\ rad/s^{2}$$, $$\sqrt {2}\ rad/s^{2}$$, 3\ rad/s^{2}, \sqrt {3}\ rad/s^{2}, 1\ rad/s^{2}, 4\ rad/s^{2}, $$\sqrt {5}\ rad/s^{2}$$ | $$\sqrt {2}\ rad/s^{2}$$ | B | Engineering | Mechanics | Rigid Body Mechanics | hard | TRUE
c7c821a858654547a4a7be95257f023c | A ,man of mass $m=60\ kg$ is standing on weighing machine fixed on a triangular wedge of angle $\theta ={ 60 }^{ \circ }$ as shown in the figure. The wedge is moving up with an upward acceleration $a=2{ m/s }^{ 2 }.$ The weight registered by machine is 180x N, then the value of x is | 1200\ N, 1620\ N, 1320\ N, 1080\ N, $$360\ N$$, $$1440\ N$$, 1800\ N, 1560\ N, $$240\ N$$, $$600\ N$$ | $$360\ N$$ | E | Engineering | Mechanics | Fundamentals of Dynamics and Control | middle | TRUE
871b4c17f2814f6a8ab10ca071bb0f14 | Two particles A and B are revolving with constant angular velocity on two concentric circles of radius $1 m$ and $2 m$ respectively. The positions of the particles at $t = 0$ are shown in figure. If $m_{A} = 2 kg$, $m_{B} = 1 kg$ and $P_{A}$ and $P_{B}$ are linear momentum of the particles then what is the maximum value of $\left ¦P_{A} + P_{B} \right ¦$ in $kgm/s$ in subsequent motion of the two particles. | $$2$$, $$7$$, $$5$$, 6, 9, 4, $$1$$, 3, $$8$$ | $$1$$ | G | Engineering | Mechanics | Fundamentals of Dynamics and Control | hard | TRUE
eccf7b1474bd48368607d52c8c44d7dd | A man of mass M stands on the floor of box of mass m as shown in figure. he raises himself and the box with an acceleration a= g/ 3 by means of a rope going over a fixed frictionless pulley. if the mass of the rope is negligible compared to (M + m ) and if M= 2 m , the tension in the rope will be | $$ \frac {2 mg}{3} $$, $$\frac{3 mg}{4}$$, $$\frac{5 mg}{3}$$, $$\frac{3 mg}{2}$$, $$\frac{7 mg}{4}$$, $$ \frac {4 mg}{3} $$, $$\frac{5 mg}{2}$$, $$2 mg$$, $$\frac{4 mg}{2}$$ | $$2 mg$$ | H | Engineering | Mechanics | Fundamentals of Dynamics and Control | hard | TRUE
f893b84064b84383811302b6cf1acc88 | When the rms voltage ${V_{_L}}$,${V_{_C}}$and ${V_{_R}}$ are measured respectively across the inductor L, the capacitor C and the resistor R in a series LCR circuit connected to an AC source is $100$ V, the ${V_{_R}}$ is close to [Given$\sqrt {10} = 3]$] | 80 V, $90$ V, 60 V, $50$ V, 100 V, 70 V, 110 V | $90$ V | B | Engineering | Electrical Engineering | Electrical Theory and New Technologies | middle | TRUE
3114d3fc9f29434a90996ea6f137bf25 | A horizontal platform vibrates with simple harmonic motion in the horizontal direction with a period of $2$ sec. A body of mass $0.5\;Kg$ is placed on the platform. The co-efficient of static friction between the body and the platform is $0.3$. What is the maximum frictional force on the body when platform oscillating with an amplitude $0.2\;m$ ? Assume $\pi \cong 10=g$ | $$0.75\;N$$, $$1\;N$$, $$0.8\;N$$, $$1.5\;N$$, $$2\;N$$, $$0.9\;N$$, $$0.5\;N$$, $$1.25\;N$$, $$0.6\;N$$, $$1.1\;N$$ | $$1\;N$$ | B | Engineering | Mechanics | Theoretical Mechanics | middle | TRUE
89a5493b4d7a498c8fb899058d256ed7 | A uniform rod AB of mass m and length l at rest on a smooth horizontal surface. an impulse P is applied to the end B . the angular velocity of rod just after the impact is | \omega = \frac{8P}{ml}, $$\omega = \frac{3P}{ml}$$, $$ \omega = \frac {7P}{ml} $$, $$ \omega = \frac {6P}{ml} $$, $$\omega = \frac{4P}{ml}$$, $$ \omega = \frac {36P}{ml} $$, $$ \omega = \frac {2P}{ml} $$, $$\omega = \frac{9P}{ml}$$, $$\omega = \frac{12P}{ml}$$, $$\omega = \frac{5P}{ml}$$ | $$ \omega = \frac {6P}{ml} $$ | D | Engineering | Mechanics | Rigid Body Mechanics | middle | TRUE
9fc16005bef24921b1941438d9724e7c | The kinetic energy k of a particle moving a circle of radius R depends on the distance covered s as K= $as^{2}$ where a is a constant. The total force acting on the particle as a function of distance is - | 2a\frac{s}{R}, 2a s, 2a\frac{s^{2}}{6R}, $$2as\left ( 1+\frac{s^{2}}{R^{2}} \right )^{1/2}$$, 2a\frac{s^{2}}{3R}, None of these, 2a\frac{s^{2}}{2R}, $$2a\frac{s^{2}}{R}$$, 2a\frac{s^{2}}{4R}, 2a\frac{s^{2}}{5R} | $$2a\frac{s^{2}}{R}$$ | H | Engineering | Mechanics | Fundamentals of Dynamics and Control | hard | TRUE
51e22a20c1004d748f07fb66d7ae3660 | A parallel plate capacitor $C$ with plates of unit area and separation $d$ is filled with of dielectric constant $K=2$. The level of liquid decreases at a constant speed $V$, the time constant as a function of time $t$ is | \frac { 6\in_0R } { 5d+4Vt }, rac { 6\in _0R} { 5d-5Vt }, \frac { 6\in_0R } { 5d-6Vt }, \frac { 6\in _0R } { 5d-4Vt }, $$\frac { 6\in _0R} { 5d+3Vt } $$, $$\frac { 15d+9Vt)\ 6\in_0R }{2d^2-3dVt-9V^2t^2 }$$, \frac { 6\in _0R } { 5d-2Vt }, $$\frac { 6\in _0R} { 5d-3Vt } $$, $$\frac {(15d-9Vt)\ 6\in_ 0R }{2d^2+3dVt-9V^2t^2 }$$ | $$\frac { 6\in _0R} { 5d+3Vt } $$ | E | Engineering | Electrical Engineering | Electrical Theory and New Technologies | hard | TRUE
5c697117c01f452b8ea593af2ffcf937 | A coil has an inductance $3\ H$ and a fuse wire of negligible resistance is connected in series with a cell of emf $6\ V$ with no internal resistance. The fuse wire will blow when the current through it reaches $8\ A$. If the switch is closed at $t=0$, the fuse will blow : | at $t=7\ s$, at $t=2\ s$, at $t=\infty$, at $t=12\ s$, at $t=4\ s$, at $t=6\ s$, at $t=8\ s$, at $t=10\ s$, just after the switch is closed, at $t=9\ s$ | at $t=8\ s$ | G | Engineering | Electrical Engineering | Power Systems and Automation | middle | TRUE
a9db113c7ef1455399f83fd37be01832 | Equal torques act on the discs $A$ and $B$ of the previous problem, initially both being at rest. At a later instant, the linear speeds of a point on the rim of $A$ and another point on the rim of $B$ are ${v}_{A}$ and ${v}_{B}$ respectively. We have | $${ v }_{ A }=\frac{1}{4}{ v }_{ B }$$, $${ v }_{ A }=\frac{1}{3}{ v }_{ B }$$, $${ v }_{ A }=\frac{3}{4}{ v }_{ B }$$, $${ v }_{ A }<{ v }_{ B }$$, The relation depends on the actual magnitude of the torques, $${ v }_{ A }=\frac{1}{2}{ v }_{ B }$$, $${ v }_{ A }>{ v }_{ B }$$, $${ v }_{ A }=\frac{2}{3}{ v }_{ B }$$, $${ v }_{ A }={ v }_{ B }$$ | $${ v }_{ A }>{ v }_{ B }$$ | G | Engineering | Mechanics | Fundamentals of Dynamics and Control | middle | TRUE
d9638fcc7fbd45468a9a29e2fa27666b | An object is tied to a string of length $l$ and is revolved in a vertical circle at the minimum velocity. When the object reaches the upper most point, the string breaks and it describes a parabolic path as shown in the figure under the gravitational force. The horizontal range $AC$ in the plane of $A$ would be :- | $$x = l$$, $$x = \sqrt{4l}$$, x = 3l, $$x = \sqrt{5l}$$, $$x = \sqrt{l}$$, $$x = 2\sqrt{2l}$$, $$x = 2l$$, $$x = \sqrt{3l}$$, $$x = \sqrt{2l}$$ | $$x = l$$ | A | Engineering | Mechanics | Theoretical Mechanics | middle | TRUE
f77267190b2244a8a996d65ea5736955 | A balloon starts ascending in a vertical upward direction at a constant rate of $5m/{s^2}$. After $2s$ of its flight begins, a ball has been dropped from it, find the maximum height attained by ball. Also, calculate the position of the balloon relative to ground when ball strikes the ground. (Take g = $10m/{s^2}$) | 10m,137.1m, 10m,120m, 10m,130m, 5m,56m, $$5m,137.1m$$, $$15m,25m$$, 15m,137.1m, $$15m,56m$$, $$10m,56m$$, 15m,120m | $$10m,56m$$ | I | Engineering | Mechanics | Fundamentals of Dynamics and Control | hard | TRUE
04be1e9e0bb8473ea88a28133bd41ccf | A non-conducting insulating ring of mass $m$ and radius $R$, having charge $Q$ uniformly distributed over its circumference is hanging by a insulated thread with the help of a small smooth ring (not rigidly fixed with bigger ring). A time varying magnetic field $B = B_0 \sin\omega t$ is switched on at t $= 0$ and the ring is released at the same time.The average magnetic moment of Ring in time interval $0$ to $\dfrac{\pi}{\omega}$ is | \dfrac{B_0q^2R^2}{6\pi m}, zero, \dfrac{B_0q^2R^2}{3\pi m}, \dfrac{B_0q^2R^2}{5\pi m}, $$\dfrac{B_0q^2R^2}{2\pi m}$$, \dfrac{B_0q^2R^2}{8\pi m}, \dfrac{B_0q^2R^2}{9\pi m}, $$\dfrac{B_0q^2R^2}{4\pi m}$$, $$\dfrac{B_0q^2R^2}{\pi m}$$, \dfrac{B_0q^2R^2}{7\pi m} | $$\dfrac{B_0q^2R^2}{\pi m}$$ | I | Engineering | Electrical Engineering | High Voltage and Insulation Technology | hard | TRUE
a2ec1737e9184fc1af7707634127deac | A block of mass m is attached with a massless spring of force constant k. The block is placed over a rough inclined surface for which the coefficient of friction is $\mu = 3/4$. The minimum value of M required to move the block up the plane is (Neglect mass of string and pulley and friction in pulley) | \dfrac{2}{5}m, \dfrac{2}{3}m, \dfrac{1}{3}m, $$2m$$, \dfrac{4}{3}m, $$\dfrac{3}{5}m$$, $$\dfrac{3}{2}m$$, \dfrac{1}{2}m, \dfrac{3}{4}m, $$\dfrac{4}{5}m$$ | $$\dfrac{3}{5}m$$ | F | Engineering | Mechanics | Rigid Body Mechanics | middle | TRUE
514b9c78f6a244c6b41aea4ea2829790 | Two identical coins connected by a massless string kept on the rough horizontal disc rotating with constant angular velocity $ \omega (>0) $ about the vertical axis passing through the center $ C_1 $ do not slip on disc. If $ f_1 and f_2 $ represent the friction on coin 'A' and friction on coin B respectively, which of the following possibility is ruled out for $ r_2> r_1 $ ? | $$ f_1 = \omega r_2, f_2 = 0 $$, $$ f_1 = f_2 = 0 $$, $$f_1 = 0, f_2 = \omega r_1$$, $$f_1 = \omega r_1, f_2 = 0$$, $ f_ 1=0,f_ 2eq 0 $, $$ f_1 = 0, f_2 = \omega r_2 $$, $ f_ 1 = 0,f_ 2\ =0 $, $$ f_ 1 = 0,f_ 2 = 0 $$ | $$ f_1 = f_2 = 0 $$ | B | Engineering | Mechanics | Fundamentals of Dynamics and Control | hard | FALSE
34c710fea27c4b0db613242a74e2f062 | $A$ wire $AB$ of length 1m has a sliding support at one end $A$ and fixed support at end $B$. This wire is vibrated by a tuning fork of frequency $100 Hz$ due to which the wire $AB$ vibrates in its fundamental tone. The particle at point A is vibrating with an amplitude of 10mm and at t = 0, the photograph of the wire is as shown in the figure below. (all the particles are at mean position at t = 0). The transverse displacement of the particles as a function of x and t will be: | $$y (x, t) = (10 mm) \cos \left ( \frac{\pi} {2} x \right ) \cos \left ( 150 \pi t \right )$$, $$y (x, t) = (10 mm) \cos \left ( \frac{\pi} {2} x \right ) \cos \left ( 200 \pi t \right )$$, $$y (x, t) = (10 mm) \cos \left ( \frac{\pi} {2} x \right ) \sin \left ( 150 \pi t \right )$$, $$y (x, t) = (10 mm) \sin \left ( \frac{\pi} {2} x \right ) \sin \left ( 100 \pi t \right )$$, $$y (x, t) = (10 mm) \cos \left ( \frac{\pi} {2} x \right ) \sin \left ( 100 \pi t \right )$$, $$y (x, t) = (10 mm) \cos \left ( \frac{\pi} {2} x \right ) \cos \left ( 100 \pi t \right )$$, $$y (x, t) = (10 mm) \cos \left ( \frac{\pi} {2} x \right ) \sin \left ( 200 \pi t \right )$$, $$y (x, t) = (10 mm) \sin \left ( \frac{\pi} {2} x \right ) \sin \left ( 200 \pi t \right )$$, $$y (x, t) = (10 mm) \sin \left ( \frac{\pi} {2} x \right ) \cos \left ( 150 \pi t \right )$$, $$y (x, t) = (10 mm) \sin \left ( \frac{\pi} {2} x \right ) \cos \left ( 200 \pi t \right )$$ | $$y (x, t) = (10 mm) \cos \left ( \frac{\pi} {2} x \right ) \sin \left ( 200 \pi t \right )$$ | G | Engineering | Mechanics | Solid Mechanics | hard | TRUE
29e041d1e6384f738d9582ca5d67d584 | In the given figure, a smooth parabolic track lies in the vertical plane $(x-y)$ the shape of track is defined by equation $y=\cfrac { { x }^{ 2 } }{ a } $ where $a$ is a constant. A ring of mass $m$ which can slide freely on wire track, is placed at the position $(a,a)$. The track is rotated with constant angular speed $\omega$ such that there is no relative slipping between the ring and the track then $\omega$ is equal to | $$\sqrt { \cfrac { 4g }{ a } }$$, $$\sqrt { \cfrac { g }{ a } } $$, $$\sqrt { \cfrac { 3g }{ 2a } }$$, $$\sqrt { \cfrac { 3g }{ 4a } }$$, $$\sqrt { \cfrac { g }{ 3a } }$$, $$\sqrt { \cfrac { g }{ 4a } }$$, $$None of these$$, $$\sqrt { \cfrac { g }{ 2a } } $$, $$\sqrt { \cfrac { 5g }{ 2a } }$$, $$\sqrt { \cfrac { 2g }{ a } } $$ | $$\sqrt { \cfrac { 2g }{ a } } $$ | J | Engineering | Mechanics | Fundamentals of Dynamics and Control | hard | TRUE
e79faf65c5d5471e88c2917fcccc5699 | In a series $LCR$ circuit, $C={10}^{-11}\ Farad$, $L={10}^{-5}$ Henry and $R=100\ ohm$, when a constant $D.C$ voltage $E$ is applied to the circuit, the capacitor acquires a charge ${10}^{-9}C$. The $D.C$ source is replaced by a sinusoidal voltage source in which the peak voltage $E$. At resonance the peak value of the charge acquired by the capacitor will be: | $${10}^{-15}\ C$$, $${10}^{-6}\ C$$, $${10}^{-7}\ C$$, $${10}^{-8}\ C$$, $${10}^{-12}\ C$$, $${10}^{-10}\ C$$, $${10}^{-14}\ C$$, $${10}^{-13}\ C$$, $${10}^{-9}\ C$$, $${10}^{-11}\ C$$ | $${10}^{-8}\ C$$ | D | Engineering | Electrical Engineering | Power Systems and Automation | hard | TRUE
27f1767edf7a4d429bd1994f2434e104 | The figure represents two cases. In first case a block of mass $M$ is attached to a string which is lightly wound on a disc of mass $M$ and radius $R$. In second case $F = Mg$ Initially, the disc is stationary in each case. If the same length of string is unwound from the disc, then | All of the above, angular velocities of both the discs are equal, both the discs have equal angular accelerations, both the discs have unequal angular accelerations | both the discs have unequal angular accelerations | D | Engineering | Mechanics | Theoretical Mechanics | middle | TRUE
2dab0c6300944920a1821ab21dd112cb | At 25°C, using two zinc plates as electrodes in a 0.1 mol/L Zn$SO_{\mathrm{4}}$ and 0.1 mol/L $H_{\mathrm{2}}$SO$_{\mathrm{4}}$ mixed aqueous solution, electrolysis is conducted with a current density of 0.1 A/cm$^{2}$. The ohmic voltage drop of the solution is measured to be 0.5 $\mathbf{V}$. Assuming the anodic polarization can be neglected, and the hydrogen overpotential on zinc is 1.06 $\mathbf{V}$. Find the maximum cell voltage of the electrolytic cell required to ensure only the deposition of zinc on the cathode. What is the overpotential for zinc deposition on the cathode at this time? | $$= 1. 1 7 0 V$$, $$= 0. 5 9 1 V$$, $$= 0. 9 2 1 V$$, $$= 1. 3 3 6 V$$, $$= 1. 4 5 2 V$$, $$= 1. 0 0 4 V$$, $$= 0. 7 3 8 V$$, $$= 0. 6 2 9 V$$, $$= 1. 2 9 6 V$$, $$= 0. 8 1 8 V$$ | $$= 0. 8 1 8 V$$ | J | Engineering | Chemical Engineering and Technology | Fluid Flow and Heat Transfer in Chemical Engineering | hard | TRUE
827f07e86027482f82173eeb633891c4 | Assume a rocket spaceship has a rest mass of 8000 kg and is traveling from Earth to Venus at a speed of 30 km/s.If its kinetic energy is calculated using the non-relativistic formula $E_{k}=m_{0} v^{2} / 2$. With this energy, how high can the ship lift from the ground? | $$\approx0. 3 4 \mathrm{m}$$, $$\approx0. 3 8 \mathrm{m}$$, $$\approx0. 6 7 \mathrm{m}$$, $$\approx0. 9 2 \mathrm{m}$$, $$\approx0. 2 9 \mathrm{m}$$, $$\approx0. 5 3 \mathrm{m}$$, $$\approx0. 0 1 \mathrm{m}$$, $$\approx0. 8 0 \mathrm{m}$$, $$\approx0. 4 5 \mathrm{m}$$ | $$\approx0. 3 4 \mathrm{m}$$ | A | Engineering | Mechanics | Theoretical Mechanics | middle | TRUE
6058b246c21f47af98f38b7b5c096f77 | An object thrown obliquely to the ground for 19.6m from the highest point of the explosion into two pieces of equal mass. Known as 1s after the explosion, the first piece fell to the ground directly below the point of explosion, the distance from the point of throw is 100m, then in the case of neglecting air resistance, the second piece fell to the point of throw how far from the ground? | 650, 550, 400, 450, 300, 250, 350, 500, 600, 700 | 500 | H | Engineering | Mechanics | Fundamentals of Dynamics and Control | hard | TRUE
ae7c73d289b5405b832a057704497a37 | Whose ratio does Euler's number represent? | Inertial force and temperature, Inertial force and surface tension, Inertial force and friction, Inertial force and density, Inertial force and acceleration, Inertial force and velocity, Inertial force and pressure, Inertial force and gravity, Inertial force and displacement, Inertial force and viscous force | Inertial force and pressure | G | Engineering | Mechanics | Fundamentals of Dynamics and Control | easy | FALSE
1b009da108bc4db2bacf2b63e678d2be | How many energy storage components are contained in the inertial link? | 1, 5, 0, 3, 8, 6, 2, 9, 4, 7 | 1 | A | Engineering | Control Science and Engineering | Control Theory and Control Engineering | easy | FALSE
80fee44c02074e28b152c150379fef9b | In China,the recommended design temperature for low-temperature floor radiant heating systems in the HVAC Code is ( ). | 45°C/35°C, 70°C/60°C, 95°C/70°C, 40°C/30°C, 55°C/45°C, 65°C/55°C, 50°C/30°C, 60°C/50°C, 75°C/50°C, 50°C/40°C | 45°C/35°C | A | Engineering | Civil Engineering | Urban Infrastructure Engineering | middle | FALSE
cac5e577e64b438b9c76cb8464337f2d | According to Chinese standards,which gas safety device is commonly used in gas heating systems? | Electronic ignition device, Low Water Pressure Cutoff Switch, Flow rate monitor, Water heater, Anti-Scale Filter, Dual Thermocouple System, Pilot light indicator, Gas leak alarm, Burner safety valve, Steam valve | Gas leak alarm | H | Engineering | Civil Engineering | Urban Infrastructure Engineering | middle | FALSE
17033416e8c841a3a6db2e33a1bfd2a8 | In nonlinear optics, what is the frequency doubling effect (Second Harmonic Generation, SHG) most commonly used for? | Modulating light polarization, Enhancing wave propagation, Reducing chromatic dispersion, Increasing optical coherence, Laser Spectral Analysis, Generating terahertz radiation, Generating X-ray pulses, Increasing optical transmission, Improving optical communication, Signal noise reduction techniques | Laser Spectral Analysis | E | Engineering | Optical Engineering | Applied Optics | middle | FALSE
1049321540bd4f8f95a8bda2055634dc | A grating has 100 lines. What is the ratio of the intensity of a primary maximum to that of the first secondary maximum? | 0.095, 0.055, 0.045, 0.025, 0.075, 0.015, 0.065, 0.005, 0.035, 0.085 | 0.045 | C | Engineering | Optical Engineering | Applied Optics | hard | TRUE
16d1d87ad78f42b192ce47cc0c378d34 | A plano-convex glass lens $(\mu_{g} = 3/2)$ of radius of curvature $R = 10\ cm$ is placed at a distance of $'b'$ from a concave lens of focal length $20\ cm$.What should be the distance $'a'$ of a point object $O$ from the plano-convex lens so that the position of final image is independent of $'b'$? | $$80\ cm$$, $$40\ cm$$, $$90\ cm$$, $$60\ cm$$, $$30\ cm$$, $$70\ cm$$, $$50\ cm$$, $$20\ cm$$, $$55\ cm$$, $$75\ cm$$ | $$60\ cm$$ | D | Engineering | Optical Engineering | Applied Optics | hard | TRUE
edbba1746ab641ce96fc27506e1b7f33 | The equation of motion of a projectile is y = ax - bx$^{2}$ where a and b are constants of motion. Match the quantities in Column I with the relations in Column II.Column IColumn II(A)The initial velocity of projection(p)a/b(B)The horizontal range of projectile(q)a$\dfrac{2}{bg}$(C)The maximum vertical height attained by projectile(r)$a^{2}$/4b(D)The time of flight of projectile(s)$\dfrac{g(1+a^{2})}{2b}$ | A-p,B-s,C-r,D-q, A-r,B-s,C-q,D-p, A-p,B-q,C-r,D-s, A-p,B-s,C-q,D-r, A-s,B-q,C-r,D-p, A-r,B-p,C-r,D-q, A-s,B-p,C-r,D-q, A-s,B-p,C-q,D-r, A-r,B-p,C-q,D-s, A-q,B-p,C-r,D-s | A-s,B-p,C-r,D-q | G | Engineering | Mechanics | Theoretical Mechanics | hard | TRUE
70d15c8543ca4feaa11a063d975281ae | A plane glass mirror of thickness 3 cm of material of $\mu = \dfrac{3}{2}$ is silvered on the back surface. When a point object is placed 9 cm from the front surface of the mirror, then the position of the brightest image from the front surface is | 9 cm, 16 cm, 17 cm, 11 cm, 14 cm, 10 cm, 12 cm, 13 cm, 15 cm, 18 cm | 13 cm | H | Engineering | Optical Engineering | Applied Optics | middle | TRUE
e2240695d0d24cbb9dd617383a23c76d | A biconvex lens, $f_{1} = 20\ cm$, is placed $5\ cm$ in front of a convex mirror, $f_{2} = 15\ cm$. An object of length $2\ cm$ is placed at a distance of $10\ cm$ from the lens.Nature of the image formed by the lens as the rays travel to the right is | Real, erect, and reduced, Virtual, inverted, and magnified, Real, inverted, and magnified, Virtual, erect, and reduced, Real, erect, and enlarged, Virtual, inverted, and reduced, Real, inverted, and reduced, Virtual, erect, and magnified, Real, erect, and magnified, Real, inverted, and enlarged | Real, erect, and magnified | I | Engineering | Optical Engineering | Applied Optics | middle | TRUE
559619a6e7ea4c34b4d9813b821cc5cc | A convex lens of focal length 24 cm$(\mu=1.5)$ is totally immersed in water$(\mu=1.33)$, then its focal length in water. | $$96 cm$$, 94 cm, 98 cm, 112 cm, 104 cm, $$92 cm$$, $$91 cm$$, $$120 cm$$, 90 cm, 110 cm | $$96 cm$$ | A | Engineering | Optical Engineering | Applied Optics | hard | TRUE
cff6fbc864a74202a14feb6bd6700728 | An object is placed midway between a diverging lens $(f = -16.7\ cm)$ and concave mirror $(f = 10.0\ cm)$. Considering only light that leaves the object and travels first towards the mirror, locate the final image formed and describe its characteristics. | $50.3\ cm$ to the right of the lens, virtual and upright, $10.0\ cm$ to the right of the lens, virtual and upright, 50.3\ cm\ to\ the\ left\ of\ the\ lens,\ real\ and\ inverted, $50.3\ cm$ to the right of the lens, real and inverted, $50.3\ cm$ to the left of the lens, virtual and upright, $10.0\ cm$ to the left of the lens, real and inverted, $50.3\ cm$ to the right of the lens, virtual and inverted | $50.3\ cm$ to the right of the lens, real and inverted | D | Engineering | Optical Engineering | Applied Optics | hard | TRUE
fed1c920cad34688af04210e6cbb3b85 | Two objects A and B when placed in placed in turn in front of a concave mirror of focal length 7.5 cm give images of equal size. If A is three times the size of B and is placed 30 cm from the mirror, find the distance of B from the mirror. | -15 cm, -10 cm, -15.5 cm, 25 cm, -11 cm, -25 cm, -22.5 cm, -12.5 cm, -20 cm, -27.5 cm | -15 cm | A | Engineering | Optical Engineering | Applied Optics | hard | TRUE
693dd31ee8b14167bc2fac7c27da554b | A point object is moving with speed ${ u }_{ 0 }$ at a position somewhere between 2F and F in front of a convex lens. The speed of its image is : | $${ u }_{ 0 } \times \frac{5}{3}$$, $$>{ u }_{ 0 } \times \frac{3}{2}$$, $$={ u }_{ 0 }$$, may be (A) or (B), $${ u }_{ 0 } \times \frac{4}{3}$$, $$<{ u }_{ 0 }$$, $$>{ u }_{ 0 }$$, $${ u }_{ 0 } \times \frac{1}{2}$$, $$<{ u }_{ 0 } \times 2$$ | $$={ u }_{ 0 }$$ | C | Engineering | Optical Engineering | Applied Optics | middle | TRUE
dc4043d9e8b147489dac620cbb25ea61 | A particle P of mass m attached to a vertical axis by two strings AP and BP of length L each. The separation AB = L, P rotates around the axis with an angular velocity $ '\omega'$ .the tensions in the strings AP & BP are $ T_1 and T_2 $ respectively, then : | $$ T_1 = T_2 $$, BP will remain taut only if $ \omega \ge \sqrt { g / L } $, BP will remain taut only if $ \omega \ge \sqrt { 5g / 2L } $, BP will remain taut only if $ \omega \ge \sqrt { 4g / L } $, BP will remain taut only if $ \omega \ge \sqrt { g / 2L } $, BP will remain taut only if $ \omega \ge \sqrt { 3g / L }$, BP will remain taut only if $ \omega \ge \sqrt { 2g / L } $, BP will remain taut only if $ \omega \ge \sqrt { 3g / 2L } $ | BP will remain taut only if $ \omega \ge \sqrt { 2g / L } $ | G | Engineering | Mechanics | Solid Mechanics | hard | TRUE
7d0703ed8e10463abc0124eed5580d2a | A block of mass $m$ is suspended from a series combination of three light springs as shown in figure. If $K_{1} : K_{2} : K_{3} = 1 : 2 : 3$, then find the ratio of elastic potential energies stored by three springs in equilibrium state. | $$3 : 1 : 2$$, $$3 : 2 : 1$$, $$3 : 1 : \dfrac{3}{2}$$, $$3 : \dfrac {3}{2} : 1$$, $$1 : 3 : 3$$, $$2 : 1 : 3$$, $$1 : 2 : 3$$, $$1 : \dfrac {3}{2} : 3$$, $$1 : 3 : 2$$, $$2 : 3 : 1$$ | $$3 : 2 : 1$$ | B | Engineering | Mechanics | Rigid Body Mechanics | hard | TRUE
62bb316030ef42e4b7ab329c7c0b9a49 | A thin convex lens of focal length 30 cm placed in front of a plane mirror. An object is placed at a distance x from the lens (not in between lens and mirror) so that its final image coincides with itself. then, the value of x is | Insufficient data, 30 cm, 15 cm, 40 cm, 45cm, 10 cm, 20 cm, 25 cm, 28 cm, 35 cm | 30 cm | B | Engineering | Optical Engineering | Applied Optics | middle | TRUE
f5909f66e30741c4bdfad44ffdf16a33 | A ball is thrown vertically upward with velocity $u$ and covers equal distance in its $5 th$ and $6 th$ second of motion, then determine the time of flight and initial velocity $u$. (Take $g = 10m/s^{2}$) | $$10, 48$$, $$11, 40$$, $$10, 45$$, $$10, 55$$, $$10, 50$$, $$11, 50$$, $$10, 60$$, $$10, 40$$, $$11, 55$$, $$11, 45$$ | $$10, 50$$ | E | Engineering | Mechanics | Theoretical Mechanics | hard | TRUE
4ec21da7a6b54ae48687790b02ef9020 | Two thin equi-convex lenses of focal lengths 10 cm and 20 cm are placed inside a thin walled glass box with curved sides, side by side, such that these are tightly inside. The glass is then filled with water and used as a lens. Determine the position of an object so that an image twice the size of the object is formed due to this lens combination. μglass=3/2μglass=3/2 | 14 cm, 6 cm, 12 cm, 5 cm, 10 cm, 15 cm, 12 cm, 6 cm, 15 cm, 5 cm, 12 cm, 4 cm, 10 cm, 14 cm, 10 cm, 16 cm, 10 cm, 17 cm, 8 cm, 3 cm | 10 cm, 15 cm | C | Engineering | Optical Engineering | Applied Optics | hard | TRUE
90302676975c46308b18cb883409d418 | The ball is projected upward by a gun. The ball passes the electronic gets $1$ and $2$ as it rises and again as it falls. Each get is connected to a separate timer. The passage of the ball through each gate starts the corresponding timer, and the second passage through the same gate stops the timer. The time intervals $\triangle { t }_{ 1 }$ and $\triangle { t }_{ 2 }$ are thus measured. The vertical distance between the two gates is $d$. If $d=5\ m$, $\triangle { t }_{ I }=3\ s$, $\triangle { t }_{ 2 }=2\ s$, then find the measured value of acceleration due to gravity (in $m/{s}^{2}$). | $$3\ m{ s }^{ -2 }$$, $$2\ m{ s }^{ -2 }$$, 9\ m{ s }^{ -2 }, $$4\ m{ s }^{ -2 }$$, 7\ m{ s }^{ -2 }, 5\ m{ s }^{ -2 }, $$1\ m{ s }^{ -2 }$$, $$8\ m{ s }^{ -2 }$$, 10\ m{ s }^{ -2 } | $$8\ m{ s }^{ -2 }$$ | H | Engineering | Mechanics | Fundamentals of Dynamics and Control | hard | TRUE
7b31d8e332994899a2f50b628f36702c | Two plano concave lenses of glass $(\mu = 3/2)$ have radii of curvature of $20\ cm$ and $30\ cm$ respectively , they are placed in contact with curved faces towards each other and space between them is filled with water of refractive index $4/3$. The magnitude of focal length (in $cm$) of the combination is $10\ n$. Determine the value of $n$. | 9, 13, 12, 10, 14, 16, 7, 15, 8, 11 | 7 | G | Engineering | Optical Engineering | Applied Optics | hard | TRUE
addf7453d84e4cf9b947a93a8e1edc4d | The radius of curvature of spherical surface is 10 cm. The spherical surface separates two media of refractive indices ${ \mu }_{ 2 }=1.3$ and ${ \mu }_{ 3 }=1.5$ as shown in Figure. The medium of refractive index 1.3 extends up to 78 cm from the spherical surface. A luminous point object O is at the distance of 144 cm from the spherical surface in the medium of refractive index ${ \mu }_{ 1 }=1.1$. The image formed by the spherical surface is at | 900 cm from O, 900/11 cm from O, 900 cm from A in medium ${ \mu }_{ 3 }$, 900/9 cm from O, 800/11 cm from O, 900/7 cm from A in medium ${ \mu }_{ 3 }$, 900/11 cm from A in medium ${ \mu }_{ 3 }$, 900/7 cm from O, 800/7 cm from O, 800/9 cm from O | 900 cm from O | A | Engineering | Optical Engineering | Theoretical Optics | hard | TRUE
79c567b895004f11afbb715fc1d1692e | If there is very small air bubble inside a glass sphere $\left[ {\mu = 1.5} \right]$ of radius $10 cm$ at distance $4 cm$ below to surface, then its apparent depth when viewed normally from outside will be | 3.2, $2.8$ cm, 3.1 cm, $2.4$ cm, 3.7 cm, 3.3, $2$ cm, 3.4 cm, 3.2 cm, $3.6$ cm | $2.8$ cm | B | Engineering | Optical Engineering | Applied Optics | middle | TRUE
b43c4c90c69844e098add3f354a79953 | A ball is suspended through an inelastic string of length 1 from the roof of a vehicle moving with velocity v. Now suddenly the vehicle stops and the ball starts moving along a circular path If tension in the string at the highest point is twice the weight of the ball,then | $$v = \sqrt { 5 / g }$$, $$v = \sqrt { 3 / g }$$, $$v = \sqrt { 4 / g }$$, $$v = \sqrt { 7 / g }$$, $$v = \sqrt { 2 / g }$$, $$v = \sqrt { 8 / g }$$, $$v = \sqrt { 6 / g }$$ | $$v = \sqrt { 5 / g }$$ | A | Engineering | Mechanics | Fundamentals of Dynamics and Control | hard | TRUE
213d082dfe4d45c59351f01a69e7212b | A ball is thrown from the top of a tower with as initial velocity of 10 $ms^{-1}$ at an angle of $30^∘$ with the horizontal. If it hits the ground at a distance of 17.3 m from the base of the tower, then the height of the tower will be (Given g = 10 $ms^{-2}$) | 40 m, 20 m, 41.75 m, 30 m, 35.75 m, 33.75 m, 15 m, 38.75 m, 10 m, 42.75 m | 10 m | I | Engineering | Mechanics | Rigid Body Mechanics | middle | TRUE
fbff9498b86646be87042110ef23ae30 | From a point (- 2, 3) a ray of light is sent at an angle $\alpha$ (tan $\alpha$ = 3) to the axis of x. Upon reaching the x-axis the ray is reflected from it. Find the equation of the straight line which contains the reflected ray. | $$ y + 3x + 6 = 0$$, $$y + 3x + 7 = 0$$, $$y + 3x + 2 = 0$$, $$y + 3x + 5 = 0$$, $$y + 3x + 4 = 0$$, $$ y + x + 9 = 0$$, $$y + 3x + 8 = 0$$, $$ y + 3x + 1 = 0$$, $$y + 3x + 3 = 0$$, $$ 7y + 3x + 9 = 0$$ | $$ y + 3x + 6 = 0$$ | A | Engineering | Optical Engineering | Applied Optics | middle | TRUE
c79d30fc714a471e8fcf9ac4230294a1 | A physician wishes to prepare a buffer solution at $pH=3.85$ that efficiently resists change in at $pH=3.85$ that efficiently resists change in $pH$ yet contains only small concentration of the buffering agents. Which of the following weak acids together with its sodium salt would be best to use? | 2, 5-Dihydroxy benzoic acid $({ pK }_{ a }=2.88)$, m-Chlorobenzoic acid $({ pK }_{ a }=3.98)$, 2, 5-Dihydroxy benzoic acid $({ pK }_{ a }=3.02)$, p-Chlorocinnamic acid $({ pK }_{ a }=4.41)$, 2, 5-Dihydroxy benzoic acid $({ pK }_{ a }=3.05)$, 2, 5-Dihydroxy benzoic acid $({ pK }_{ a }=2.97), 2, 5-Dihydroxy benzoic acid $({ pK }_{ a }=3.01)$, Acetoacetic acid $({ pK }_{ a }=3.58)$, 2, 5-Dihydroxy benzoic acid $({ pK }_{ a }=3.00)$, 2, 5-Dihydroxy benzoic acid $({ pK }_{ a }=3.22)$ | Acetoacetic acid $({ pK }_{ a }=3.58)$ | H | Engineering | Chemical Engineering and Technology | Elements of Chemical Reaction Engineering | middle | FALSE
a0bb594c1dcb4821bdea84412596323d | A concave lens made of water $(\mu = 1.33)$ is placed inside a glass slab $(\mu = 1.5)$ for an object placed between the focus and twice the focus. The image formed is | Real, inverted, and diminished, Virtual, inverted, and magnified, Real, upright, and magnified, Virtual, Real, upright, and diminished, Virtual, inverted, and diminished, Virtual, upright, and diminished, Real, inverted, and magnified, Virtual, upright, and magnified | Real, inverted, and magnified | H | Engineering | Optical Engineering | Applied Optics | middle | FALSE
1e56159f71f44c18b61fe14889e8609f | According to the provisions of the Production Safety Law of China, if a unit that has not obtained approval for acceptance inspection is engaged in relevant activities without authorization, what is the correct way to deal with it after being found by the department responsible for administrative examination and approval? | Offer a compliance training session and postpone penalty, Issue a rectification notice and order correction, Conduct a thorough investigation without issuing sanctions, Temporarily suspend them and assess the situation accordingly, Immediately ban them and deal with them according to law, Promptly warn them and revisit the case later, Revoke the qualification certificate and deal with it according to law, Consult them to stop the operation voluntarily, Inform them about legal requirements and issue warning, Order to stop the activity and deal with it according to law | Immediately ban them and deal with them according to law | E | Engineering | Civil Engineering | Structural Engineering | middle | FALSE
95621d9bed5a4281bf0661150fa74d0c | The residential park belongs to _____ land. | Public green space, Road, Historical sites, Public service facilities, Residential, Utility zones, Industrial complexes, Agricultural fields, Commercial properties, Community centers area | Public green space | A | Engineering | Architecture | Urban Planning and Design | easy | FALSE
18cdb0b87e9c410c90a32a35285bea5e | Among the following soils, the seasonally frozen soil that is most prone to frost heave and thaw collapse is ( ). | Silty clay, Limestone, Sandy soil, Gravel soil, Gritty sand, Reddish loam, Clay, Saline clay, Silt, Peat moss | Silt | I | Engineering | Civil Engineering | Geotechnical Engineering | middle | FALSE
c4ead190185f4ba49e9ba5a03fbaeaf9 | For the irreversible reaction: $A\rightarrow product$ in a batch reactor, $80$% reactant $\left( \left[ { A }_{ 0 } \right] =1M \right) $ is converted in a $8min$ run and conversion is $90$% after $18min$. The order of this reaction is? | $$3/2$$, 4/5, 5/2, 1/3, $$1$$, 4/3, $$1/2$$, 3, $$2$$ | $$1$$ | E | Engineering | Chemical Engineering and Technology | Elements of Chemical Reaction Engineering | hard | TRUE
f56bbd3bbd964836a480a9197284fbf4 | If the warp shrinkage of 16/18 and 480/283 cotton yarn satin is 10% and the weft shrinkage is 5%, estimate its weight per square meter. | 140.95 g/m^2, 136.95 g/m^2, 137.95 g/m^2, 143.95 g/m^2, 135.95 g/m^2, 138.95 g/m^2, 145.95 g/m^2, 133.95 g/m^2, 141.95 g/m^2, 132.95 g/m^2 | 138.95 g/m^2 | F | Engineering | Textile Science and Engineering | Textile Chemistry and Dyeing Engineering | middle | TRUE
8286c21c723f421cae07723ee28f793c | Consider the languages generated by the following sets of productions, with the start symbol being $S$. Which of the following options correctly describes the language generated by each set of productions? | $(1) L=\{b(ab)^n : n \geq 0\}$ or $L=\{(ba)^n : n \geq 0\}$, $(2) L=\{a^n c^n : n \geq 0\}$, $(3) L=\{a^{2n} : n \geq 0\}$, $(1) L=\{b(ab)^n : n \geq 0\}$ or $L=\{(ba)^n : n \geq 0\}$, $(2) L=\{a^n c b^n : n \geq 0\}$, $(3) L=\{a^{2n+1} : n \geq 0\}$, $(1) L=\{b(ab)^n : n \geq 0\}$ or $L=\{(ba)^n : n \geq 0\}$, $(2) L=\{a^n c^n : n \geq 0\}$, $(3) L=\{a^{2n+1} : n \geq 0\}$, $(1) L=\{(ba)^n : n \geq 0\}$, $(2) L=\{a^n c b^n : n \geq 0\}$, $(3) L=\{a^{2n+1} : n \geq 0\}$, $(1) L=\{(ab)^n : n \geq 0\}$, $(2) L=\{a^n c b^n : n \geq 0\}$, $(3) L=\{a^{2n+1} : n \geq 0\}$, $(1) L=\{(ab)^n b : n \geq 0\}$, $(2) L=\{a^n c^n : n \geq 0\}$, $(3) L=\{a^{2n} : n \geq 0\}$, $(1) L=\{b(ab)^n : n \geq 0\}$ or $L=\{(ba)^n : n \geq 0\}$, $(2) L=\{a^n c b^{n+1} : n \geq 0\}$, $(3) L=\{a^{2n+1} : n \geq 0\}$, $(1) L=\{(ab)^n : n \geq 0\}$, $(2) L=\{a^n c^n : n \geq 0\}$, $(3) L=\{a^{2n} : n \geq 0\}$, $(1) L=\{b(ab)^n : n \geq 0\}$ or $L=\{(ba)^n : n \geq 0\}$, $(2) L=\{a^n c b^{n-1} : n \geq 1\}$, $(3) L=\{a^{2n+1} : n \geq 0\}$ | $(1) L=\{b(ab)^n : n \geq 0\}$ or $L=\{(ba)^n : n \geq 0\}$, $(2) L=\{a^n c b^n : n \geq 0\}$, $(3) L=\{a^{2n+1} : n \geq 0\}$ | B | Engineering | Computer Science and Technology | Formal Languages | hard | FALSE
61f0b31249614135b0e1f64e79dda27f | Consider the regular expression \((aa)^*(bb)^*b\), which defines a specific language \(L((aa)^*(bb)^*b)\). Which of the following options correctly describes the composition of this language? | A string consisting of any number of consecutive \(aa\) pairs, followed by an odd number of consecutive \(b\) characters (not necessarily in pairs), and the string must end with a single \(b\)., A string consisting of an even number of \(a\) characters, followed by any number of \(bb\) pairs, and the string must end with a single \(b\)., A string consisting of any number of consecutive \(aa\) pairs, followed by any number of \(b\) characters (which can be in pairs or not), and the string must end with a single \(b\)., A string consisting of an even number of \(a\) characters, followed by an even number of \(b\) characters, and the string must end with a single \(b\)., A string consisting of any number of \(a\) and \(b\) characters in any order, but must end with a single \(b\)., A string consisting of any number of consecutive \(aa\) pairs, followed by any number of consecutive \(b\) characters (not necessarily in pairs), and the string must end with a single \(b\)., A string consisting of any number of consecutive \(aa\) pairs, followed by an even number of consecutive \(b\) characters (not necessarily in pairs), and the string must end with a single \(b\)., Consists of any number of \(aa\) pairs, followed by any number of \(bb\) pairs, and the entire string must end with a single \(b\). | Consists of any number of \(aa\) pairs, followed by any number of \(bb\) pairs, and the entire string must end with a single \(b\). | H | Engineering | Computer Science and Technology | Formal Languages | middle | FALSE
8963340bdc90430ea6eca5d77cdbbfd9 | Consider the language \( L = \\{ a^n b^n c^h d^j \\mid n = 0 \\text{ or } m = h = j, m, h, j \\ge 1 \\} \\) , which of the following statements most accurately describes the nature of the language according to the given proof? | The language \( L \) is not a context-free language (CFL), because when selecting \( z = a^N b^N c^N d^N \in L \) and performing the partition, if \( v = a, x = b^k \) or \( v = b^k, x = c^g \) or \( v = b^k, x = d^g \), for \( i = 0 \), it cannot be guaranteed that \( u v^i w x^i y \in L \), which contradicts Ogden's lemma., The language \( L \) is not a context-free language (CFL), because when selecting \( z = a b^N c^N d^N \in L \) and performing the partition, if \( v = a, x = b^k \) or \( v = b^k, x = c^g \) or \( v = b^k, x = d^g \), for \( i = 1 \), it cannot be guaranteed that \( u v^i w x^i y \in L \), which contradicts Ogden's lemma., The language \( L \) is not a context-free language (CFL), because when selecting \( z = a^N b^N c^N d^N \in L \) and performing the partition, if \( v = a, x = b^k \) or \( v = b^k, x = c^g \) or \( v = b^k, x = d^g \), for \( i = 1 \), it cannot be guaranteed that \( u v^i w x^i y \in L \), which contradicts the pumping lemma., The language \( L \) is not a context-free language (CFL), because when selecting \( z = a b^N c^N d^N \in L \) and performing the partition, if \( v = a, x = c^k \) or \( v = c^k, x = d^g \), for \( i = 3 \), it cannot be guaranteed that \( u v^i w x^i y \in L \), which contradicts Ogden's lemma., The language \( L \\) is a context-free language (CFL), because it is possible to select an appropriate $z = a b^N c^N d^N \in L $ and partition $z = uvwxy $ to satisfy all conditions of the pumping lemma., The language $L$ is not a context-free language (CFL), because when selecting $z = a b^N c^N d^N \in L$ and performing the partition, if $v = a, x = b^k $ or $ v = b^k, x = c^g$ or $v = b^k, x = d^g $ , for $ i = 2 $ , it cannot be guaranteed that $u v^i w x^i y \in L $ , which contradicts Ogden's lemma., The language \( L \) is not a context-free language (CFL), because when selecting \( z = a^N b^N c^N d^N \in L \) and performing the partition, if \( v = a, x = b^k \) or \( v = b^k, x = c^g \) or \( v = b^k, x = d^g \), for \( i = 3 \), it cannot be guaranteed that \( u v^i w x^i y \in L \), which contradicts Ogden's lemma., The language $L$ is a context-free language (CFL), and can be generated by a deterministic context-free grammar that ensures for any $n, m, h, j$ that satisfy the conditions, the string $a^n b^n c^h d^j$ can be correctly generated and recognized., The language \( L \) is not a context-free language (CFL), because when selecting \( z = a^N b^N c^N d^N \in L \) and performing the partition, if \( v = a, x = c^k \) or \( v = c^k, x = d^g \), for \( i = 2 \), it cannot be guaranteed that \( u v^i w x^i y \in L \), which contradicts Ogden's lemma., The language $L$ can be adjusted by selecting $v$ and $x$ in such a way that in some cases $u v^i w x^i y$ still belongs to $L$, thus satisfying the requirements of Ogden's lemma, thereby proving that it is a context-free language (CFL). | The language $L$ is not a context-free language (CFL), because when selecting $z = a b^N c^N d^N \in L$ and performing the partition, if $v = a, x = b^k $ or $ v = b^k, x = c^g$ or $v = b^k, x = d^g $ , for $ i = 2 $ , it cannot be guaranteed that $u v^i w x^i y \in L $ , which contradicts Ogden's lemma. | F | Engineering | Computer Science and Technology | Formal Languages | hard | FALSE
2f789b859de24b858a1f3bfdc0c192d3 | The boom \(AB\) of the crane is rotating about the \(z\) axis with an angular velocity of \(\omega_{z}=0.75\) rad/s, which is increasing at \(\dot{\omega}_{z}=2\) rad/s\(^{2}\). At the same instant, \(\theta=60^{\circ}\) and the boom is rotating upward at \(\dot{\theta}=0.5\) rad/s\(^{2}\), which is increasing at \(\ddot{\theta}=0.75\) rad/s\(^{2}\). Determine the velocity and acceleration of the tip \(B\) of the boom at this instant. | $$\mathbf{v}_B = \{-17.3\mathbf{i} + 18.5\mathbf{j} + 10.5\mathbf{k}\} \, \text{ft/s}, \quad \mathbf{a}_B = \{-45.5\mathbf{i} + 23.5\mathbf{j} + 6.2\mathbf{k}\} \, \text{ft/s}^2$$, $$\mathbf{v}_B = \{-17.3\mathbf{i} + 18.8\mathbf{j} + 10.0\mathbf{k}\} \, \text{ft/s}, \quad \mathbf{a}_B = \{-45.0\mathbf{i} + 24.0\mathbf{j} + 6.34\mathbf{k}\} \, \text{ft/s}^2$$, \(\mathbf{v}_B = \{-16.5\mathbf{i} + 19.5\mathbf{j} + 11.0\mathbf{k}\} \, \text{ft/s}, \quad \mathbf{a}_B = \{-43.0\mathbf{i} + 23.0\mathbf{j} + 6.0\mathbf{k}\} \, \text{ft/s}^2\), $$\mathbf{v}_B = \{-17.2\mathbf{i} + 18.7\mathbf{j} + 9.9\mathbf{k}\} \, \text{ft/s}, \quad \mathbf{a}_B = \{-44.5\mathbf{i} + 23.5\mathbf{j} + 6.25\mathbf{k}\} \, \text{ft/s}^2$$, $$\mathbf{v}_B = \{-15.0\mathbf{i} + 20.0\mathbf{j} + 8.0\mathbf{k}\} \, \text{ft/s}, \quad \mathbf{a}_B = \{-40.0\mathbf{i} + 22.0\mathbf{j} + 5.0\mathbf{k}\} \, \text{ft/s}^2$$, $$\mathbf{v}_B = \{-17.3\mathbf{i} + 18.5\mathbf{j} + 10.0\mathbf{k}\} \, \text{ft/s}, \quad \mathbf{a}_B = \{-44.0\mathbf{i} + 23.0\mathbf{j} + 6.2\mathbf{k}\} \, \text{ft/s}^2$$, $$\mathbf{v}_B = \{-18.0\mathbf{i} + 17.5\mathbf{j} + 9.5\mathbf{k}\} \, \text{ft/s}, \quad \mathbf{a}_B = \{-42.0\mathbf{i} + 25.0\mathbf{j} + 7.0\mathbf{k}\} \, \text{ft/s}^2$$, \(\mathbf{v}_B = \{-17.0\mathbf{i} + 18.5\mathbf{j} + 9.5\mathbf{k}\} \, \text{ft/s}, \quad \mathbf{a}_B = \{-45.5\mathbf{i} + 23.5\mathbf{j} + 6.5\mathbf{k}\} \, \text{ft/s}^2\), $$\mathbf{v}_B = \{-17.0\mathbf{i} + 19.0\mathbf{j} + 10.5\mathbf{k}\} \, \text{ft/s}, \quad \mathbf{a}_B = \{-44.5\mathbf{i} + 23.5\mathbf{j} + 6.5\mathbf{k}\} \, \text{ft/s}^2$$, $$\mathbf{v}_B = \{-17.5\mathbf{i} + 18.3\mathbf{j} + 9.8\mathbf{k}\} \, \text{ft/s}, \quad \mathbf{a}_B = \{-44.5\mathbf{i} + 23.5\mathbf{j} + 6.1\mathbf{k}\} \, \text{ft/s}^2$$ | $$\mathbf{v}_B = \{-17.3\mathbf{i} + 18.8\mathbf{j} + 10.0\mathbf{k}\} \, \text{ft/s}, \quad \mathbf{a}_B = \{-45.0\mathbf{i} + 24.0\mathbf{j} + 6.34\mathbf{k}\} \, \text{ft/s}^2$$ | B | Engineering | Mechanical Engineering | Mechatronic Engineering | hard | TRUE
c9eb2b14b63c4486bf9c54dd67c65065 | To construct a right-linear grammar \( G=(N,T,P,S) \) capable of generating strings of length 1 to 5 characters, starting with a letter, where \( N=\{S,A,B,C,D\} \), \( T=\{x,y\} \) (here \( x \) represents all letters, \( y \) represents all other characters), the production rules \( P \) should be designed to meet the following conditions. Which of the following options correctly represents the set of production rules for this grammar? | P=\{S→x∣xA,A→y∣yB,B→y∣yC,C→y∣yD,D→y\}, P=\{S→x,S→xA,A→y∣yB,B→y∣yC,C→y∣yD,D→y\}, P=\{S→xA,A→yB,B→yC,C→yD,D→y,S→x\}, P=\{S→x∣xA,A→yB,B→yC,C→yD,D→xA\}, P=\{S→x∣xA,A→yB,B→yC,C→yD,D→xA∣y\}, P=\{S→x∣xA,A→yB,B→y∣yC,C→y∣yD,D→yS\}, P=\{S→x,S→xA,A→yB,B→yC,C→yD,D→y\}, P=\{S→xS,A→yA,B→yB,C→yC,D→yD,D→x\}, P=\{S→x∣xA,A→y∣yB,B→y∣yC,C→y∣yD,D→yA\}, P=\{S→x∣xA,A→y∣yB,B→y∣yC,C→y∣yD,D→xA\} | P=\{S→x∣xA,A→y∣yB,B→y∣yC,C→y∣yD,D→y\} | A | Engineering | Computer Science and Technology | Formal Languages | middle | FALSE
37531a5fe343488dbfe9b433184f03e4 | Let us write a regular expression for the set of strings that consist of alternating 0's and 1's. | $(\epsilon + 1)(10)*(\epsilon + 0)$, $(\epsilon + 0)(10)*(1 + \epsilon)$, $(\epsilon + 0)(10)*(\epsilon + 0)$, $(\epsilon + 0)(01)*(\epsilon + 0)$, $(\epsilon + 0)(01)*(\epsilon + 1)$, $(\epsilon + 1)(01)*(\epsilon + 0)$, $(\epsilon + 0)(10)*(\epsilon + 1)$, $(\epsilon + 1)(10)*(\epsilon + 1)$, $(\epsilon + 1)(01)^*(1 + \epsilon)$ | $(\epsilon + 1)(01)*(\epsilon + 0)$ | F | Engineering | Computer Science and Technology | Formal Languages | hard | FALSE
0e4b8c514ae34da98da9dc52ee18c68e | What is the length in meters of Abdullah Bridge in Srinagar? | 390 metres, 392 metres, 389 metres, 393 metres, 388 metres, 395 metres, 385 metres, 387 metres, 391 metres, 380 metres | 390 metres | A | Engineering | Civil Engineering | Bridge and Tunnel Engineering | easy | FALSE
e14f60e993aa4ac3b96b265b3a8ccf6e | During which years did William Butts Ittner serve as the president of the Architectural League of America? | 1903 to 1905, 1904 to 1906, 1903 to 1904, 1902 to 1903, 1905 to 1906, 1902 to 1904, 1903 to 1906, 1901 to 1902, 1901 to 1903, 1904 to 1905 | 1903 to 1904 | C | Engineering | Architecture | Architectural History | easy | FALSE
e9ffa5cb47b6499eb3008cdeb6108478 | For how many years was the original Omsund Bridge in Kristiansund, Norway, in use? | 42, 40, 41, 48, 47, 45, 46, 39, 43, 44 | 41 | C | Engineering | Civil Engineering | Bridge and Tunnel Engineering | easy | TRUE
2c8e25e421014adcaf88b56298a00bb2 | What is the state highway road number of the Uthamapalayam-Bodenthirapuram Road under the Theni division of Tamil Nadu, India? | SH226, SH230, SH224, SH228, SH227, SH229, SH231, SH232, SH233, SH225 | SH229 | F | Engineering | Transportation Engineering | Road and Railway Engineering | easy | FALSE
08365cf7b24c4d3d949d39b5829556df | What is the topographic isolation of Pentagon Mountain in Montana in kilometers? | 17.52 km, 17.78 km, 17.54 km, 17.44 km, 17.42 km, 17.58 km, 17.84 km, 17.68 km, 17.38 km, 17.48 km | 17.48 km | J | Engineering | Surveying and Mapping Science and Technology | Geodesy and Surveying Engineering | easy | FALSE
690faf8a861e4a50a9d6451349fb1478 | What day, month, and year did the experimental aircraft AirGeep II have its first flight? | February 30, 1964, August 20, 1961, March 2, 1967, October 28, 1969, August 17, 1966, September 17, 1963, February 15, 1962, January 15, 1968, December 4, 1965, July 8, 1960 | February 15, 1962 | G | Engineering | Aeronautical and Astronautical Science and Technology | Aeronautical and Astronautical Science and Technology | easy | FALSE
c97bf9161ee24cf8bd90735af9c62405 | In which year was the implementation plan for the multi-level urban rail transit network of Luoyang issued? | 2022, 2021, 2024, 2016, 2023, 2017, 2025, 2019, 2020, 2018 | 2020 | I | Engineering | Transportation Engineering | Transportation Planning and Management | easy | FALSE
52d9b856ef5b4b14b6aecd486a6bc5e8 | According to the 'China Mineral Resources Report 2021', how many types of minerals have been discovered in China by the end of 2020? | 171, 177, 174, 176, 179, 173, 178, 175, 172, 170 | 173 | F | Engineering | Geological Resources and Geological Engineering | Geological Resources and Geological Engineering | easy | FALSE
08ae706af01848a2b92d9e5666eaf938 | What was the total depth in meters reached by the Akoma-1X well as of 2019? | 3789.5 meters, 3790 meters, 3790.005 meters, 3790.1 meters, 3791 meters, 3790.75 meters, 3790.01 meters, 3790.05 meters, 3790.5 meters, 3790.25 meters | 3790 meters | B | Engineering | Petroleum and Natural Gas Engineering | Oil and Gas Field Development and Storage & Transportation Engineering | easy | FALSE
a362a6c8dba54710806992fcf7e5852d | In which year was the Adikesem Bridge completed and opened to the public? | 2014, 2012, 2016, 2019, 2017, 2010, 2018, 2015, 2011, 2013 | 2012 | B | Engineering | Civil Engineering | Bridge and Tunnel Engineering | easy | FALSE
b59cb73e400740dc85912b2509c5e3fb | In which country was the world's first commercial utility-scale solar power tower built? | Spain, United States, Australia, Italy, United Kingdom, Germany, Portugal, France | Spain | A | Engineering | Environmental Science and Engineering | Environmental Engineering | middle | FALSE
4c62466c86f0467b9f2113b2fafec25f | What is the operating system version of the RoBoHoN smart communication device? | Android 5.0.7, Android 5.0.1, Android 5.0.6, Android 5.0.4, Android 5.0.2, Android 5.0.3, Android 4.4, Android 5.0.5, Android 5.1, Android 5.0 | Android 5.0 | J | Engineering | Computer Science and Technology | Operating Systems | easy | FALSE
6812ed373b314d6e88d1dc0e894eee01 | According to the 2018 statistics, what is the average daily tap water consumption per person in Taiwan in liters? | 285, 281, 277, 270, 280, 275, 279, 283, 278, 282 | 280 | E | Engineering | Hydraulic Engineering | Hydraulics and Hydrology | easy | FALSE
5026b0d631ae4f6ba91ede733aa8c7b9 | What is the weight of the Sputnik 6 spacecraft in kilograms? | 4,562, 4,567, 4,563, 4,568, 4,566, 4,561, 4,569, 4,564, 4,565, 4,560 | 4,563 | C | Engineering | Aeronautical and Astronautical Science and Technology | Aeronautical and Astronautical Science and Technology | easy | FALSE
5d4cd8ef37c5449380c3c03e9942412d | What is the abbreviated name of the launch vehicle along with its mission or flight number used for carrying the DS-EO satellite, launched from the Satish Dhawan Space Centre in India in 2022? | PSLV-C57, PSLV-C56, PSLV-C59, PSLV-C58, PSLV-C54, PSLV-C53, PSLV-C55, PSLV-C50, PSLV-C52, PSLV-C51 | PSLV-C53 | F | Engineering | Aeronautical and Astronautical Science and Technology | Aeronautical and Astronautical Science and Technology | middle | FALSE
94c461b1901f42b7a505dec50c350c9d | In the 2012 research paper titled "Multiplication of EEG Samples through Replicating, Biasing, and Overlapping" by Adham Atyabi et al., at what frequency was the EEG dataset sampled, in hertz (Hz)? | 260, 252, 249, 245, 248, 240, 251, 250, 256, 255 | 250 | H | Engineering | Information and Communication Engineering | Signal and Information Processing | easy | FALSE
adbac7bb7de34b36bee48cdf5c11f38a | In which year did the Ministry of Education announce the addition of the road, bridge, and river engineering major? | 1999, 1997, 1996, 1993, 1994, 1991, 1998, 1995, 2000, 1992 | 1998 | G | Engineering | Civil Engineering | Bridge and Tunnel Engineering | easy | FALSE
516e45b6a3eb47cd95e0855b6a834a47 | What is the weight of the movable sluice gates with hinges in the Moses Project? | 375 tons, 290 tons, 300 tons, 325 tons, 340 tons, 350 tons, 275 tons, 330 tons, 250 tons, 310 tons | 300 tons | C | Engineering | Hydraulic Engineering | Water conservancy and Hydropower Engineering | easy | FALSE
b02cdc130ac24dada45a461a8a1e0e11 | Which of the following statements about the necessary conditions for producing wheel peripheral traction is correct? (Choose the option that includes all the correct statements)I. The locomotive driving wheels receive torque transmitted from the power transmission device. II. The output shaft of the diesel engine can only rotate in one direction. III. Friction exists between the driving wheels and the steel rails. IV. The power of the diesel engine is proportional to n, and the diesel engine generally operates near the condition n = n_{\text{max}}. | I, III, IV, I, IV, I, II, III, IV, V, I, II, IV, II, IV, II, III, IV, I, II, III, IV, I,II, I, III | I, II, III, IV, V | C | Engineering | Transportation Engineering | Vehicle Operation Engineering | middle | FALSE
a637a46f612a4b2bbab5ce4c07d2cf22 | A community with an aging population is reconsidering its land use and housing policies to promote aging in place. Such considerations may include:I. Promoting granny flatsII. Relaxing development standards for nursing homesIII. Improving transit services to residential neighborhoodsIV. Providing loans and grants for accessibility improvements at homes | II and III only, All of above, III and IV only, I and IV only, I, II, and III only, II, III, and IV only, I, III, and IV only, I and III only, I and II only, I, II, and IV only | I, III, and IV only | G | Engineering | Architecture | Urban Planning and Design | middle | FALSE
26d268796b8f4178b2af1919eb0ee89d | A 2.5-acre downtown site is approved with a FAR of 6. Approximately how many stories of building could be built on an acre of the site, if 60% of the site will be required for onsite stormwater treatment, parking, sidewalks and landscaping? | 6 stories, 12 stories, 30 stories, 25 stories, 10 stories, 22 stories, 18 stories, 8 stories, 15 stories, 35 stories | 15 stories | I | Engineering | Architecture | Urban Planning and Design | middle | TRUE
64ea35bb8e9c4b608c3f0476d8938a4f | Your coastal county has suddenly been experiencing explosive growth, coupled with the current inability of your local government to fund needed infrastructure to support that new growth. However, because of the ongoing gentrification and rising house prices, your community has also been experiencing significant difficulties with the availability of housing for senior citizens, students, and public workers (i.e. teachers, fire fighters, police, etc.). The Planning Director has been directed to find a solution to these issues, and she assigns you to bring back recommendations on how to resolve these issues within the next two weeks. Among your recommendations would be analyses of the following tools:I. Requiring new development to be totally responsible for all needed infrastructureII. Allowing accessory housingIII. Constructing public housingIV. Passing new development impact and linkage fees | I, III, IV, I, II, III, IV, I, III, I, IV, II, III, III, IV, II, III, IV, I, II, III, I, II, II, IV | II, IV | J | Engineering | Architecture | Urban Planning and Design | middle | FALSE
cb796381275e4585895522ece729f5c9 | Which of the following is not part of the AICP Code of Ethics? | A planner must strive to expand choice and opportunity for all persons, recognizing a special responsibility to plan for the needs of disadvantaged groups and person, and must urge the alteration of policies, institutions and decisions which oppose such needs., A planner must advocate for equitable distribution of resources among communities, considering both current needs and future generations, while promoting sustainable development practices that balance social and economic interests of all stakeholders involved., A planner must prioritize community resilience through collaborative decision-making approaches, acknowledging local knowledge systems and cultural heritage, while addressing contemporary challenges in urban development., A planner must pursue environmental justice through intentional engagement with affected communities, incorporating traditional ecological knowledge and cultural values, while challenging institutional practices that perpetuate inequitable outcomes., A planner must ensure comprehensive representation of diverse perspectives in decision-making processes, acknowledging the unique challenges faced by marginalized populations, and actively work to address systemic barriers within planning frameworks., A planner must have special concern for the long range consequences of present actions., A planner must strive to give citizens the opportunity to have a meaningful impact on the development of plans and programs. Participation should be broad enough to include people who lack formal organization or influence., Assist in the clarification of community goals, objectives and policies in plan-making., A planner must facilitate transparent dialogue between public and private entities, maintaining professional integrity throughout the planning process, and actively work to resolve conflicts that arise from competing community interests., A planner must demonstrate commitment to social equity by integrating inclusive practices into planning initiatives, recognizing historical patterns of discrimination, and advancing policies that promote fair access to resources. | A planner must strive to expand choice and opportunity for all persons, recognizing a special responsibility to plan for the needs of disadvantaged groups and person, and must urge the alteration of policies, institutions and decisions which oppose such needs. | A | Engineering | Architecture | Urban Planning and Design | easy | FALSE
471c7ec9f6e545239da632dae17c34d7 | A measuring camera has an objective lens with a focal length $f_0' = 380 \, \text{mm}$, and the focal length error $\Delta f'$ is required to be less than $0.05 \, \text{mm}$. Determine the minimum allowable focal length of the filter in front of the objective lens. | $f'_{min}=5000 \, \text{mm}$, $f'_{min}=2887 \, \text{mm}$, $f'_{min}=3982 \, \text{mm}$, $f'_{min}=1200 \, \text{mm}$, $f'_{min}=7600 \, \text{mm}$, $f'_{min}=3500 \, \text{mm}$, $f'_{min}=2400 \, \text{mm}$, $f'_{min}=2812 \, \text{mm}$, $f'_{min}=8410 \, \text{mm}$, $f'_{min}=6400 \, \text{mm}$ | $f'_{min}=5000 \, \text{mm}$ | A | Engineering | Instrument Science and Technology | Instrument Science and Technology | middle | TRUE
f9c257fe5d004da8b93ec4710605591b | Given a disk-shaped capacitor with plate diameter $D = 50 \, \text{mm}$, plate spacing $d_0 = 0.2 \, \text{mm}$, and a mica sheet of thickness $d_g = 0.1 \, \text{mm}$ placed between the electrodes. The relative permittivity of mica is $\varepsilon_{r1} = 7$, and the relative permittivity of air is $\varepsilon_{r2} = 1$. When the spacing changes by $\Delta d = 0.025 \, \text{mm}$, what are the relative changes in capacitance $\Delta C_1 / C_1$ and $\Delta C_2 / C_2$? | $\Delta C_1 / C_1 = 14\%;\Delta C_2 / C_2 = 28\%$, $\Delta C_1 / C_1 = 0\%;\Delta C_2 / C_2 = -20\%$, $\Delta C_1 / C_1 = 12.5\%;\Delta C_2 / C_2 = 12.5\%$, $\Delta C_1 / C_1 = 7\%;\Delta C_2 / C_2 = 26\%$, $\Delta C_1 / C_1 = -18\%;\Delta C_2 / C_2 = -11.8\%$, $\Delta C_1 / C_1 = 11\%;\Delta C_2 / C_2 =35\%$, $\Delta C_1 / C_1 = 5\%;\Delta C_2 / C_2 = 14\%$, $\Delta C_1 / C_1 = 24\%;\Delta C_2 / C_2 =17\%$, $\Delta C_1 / C_1 = 15\%;\Delta C_2 / C_2 = 36\%$ | $\Delta C_1 / C_1 = 14\%;\Delta C_2 / C_2 = 28\%$ | A | Engineering | Instrument Science and Technology | Instrument Science and Technology | hard | TRUE
adb09f7c692f40d595f41ab3216d6142 | Given a second-order sensor system with a natural frequency $f_0 = 20 \, \text{kHz}$ and damping ratio $\xi = 0.1$, if the output amplitude error of the sensor is required to be no more than $3\%$, determine the operating frequency range of the sensor. | $0\sim2.1 kHz$, $0\sim1.0 kHz$, $0\sim19.2 kHz$, $0\sim22.6 kHz$, $0\sim5.7 kHz$, $0\sim10.7 kHz$, $0\sim4.1 kHz$, $0\sim8.6 kHz$, $0\sim14 kHz$, $0\sim3.44 kHz$ | $0\sim3.44 kHz$ | J | Engineering | Instrument Science and Technology | Instrument Science and Technology | middle | TRUE
22044dbac6b646bf8a17721da02a1d37 | To reduce the effect of free surface on ship stability, for oil tankers longer than 90m, regulations require | Installing one transverse continuous bulkhead in cargo oil tanks, Installing two transverse continuous bulkheads in cargo oil tanks, Installing one longitudinal continuous bulkhead in cargo oil tanks, Installing two longitudinal continuous bulkheads in cargo oil tanks | Installing two longitudinal continuous bulkheads in cargo oil tanks | D | Engineering | Naval Architecture and Ocean Engineering | Ship Mechanics and Design Principles | middle | FALSE
b9f1be8e135e4e7a99c9a891fd6ce9fa | The vertical distance from the bottom of the flat plate keel to the highest point of the hull is called | Registered height, Maximum height, Maximum dimension, Molded depth | Maximum height | B | Engineering | Naval Architecture and Ocean Engineering | Ship Mechanics and Design Principles | easy | FALSE
9d7d24eeb1ab493cace7cd775d7997c3 | If Arabic numerals are used for ship's draft marks, the height of the numbers should be | 15 cm, 20 cm, 10 cm, 6 cm | 10 cm | C | Engineering | Naval Architecture and Ocean Engineering | Ship Mechanics and Design Principles | easy | FALSE
0ec28f6229614ecab5b1d510dbda5e2a | For ships equipped with bow thrusters, their mark is painted | On the bow, Midships, On the stern, Behind the bulbous bow mark | Behind the bulbous bow mark | D | Engineering | Naval Architecture and Ocean Engineering | Ship Mechanics and Design Principles | easy | FALSE
87548a2291514b05a4740805919b168f | The characteristic of transverse framing system is | Less cargo hold volume loss, Large spacing between transverse members, Relatively lighter ship weight, Fewer intermediate bulkheads required | Fewer intermediate bulkheads required | D | Engineering | Naval Architecture and Ocean Engineering | Ship Mechanics and Design Principles | middle | FALSE
a6d56e33a8c94df286bea2fc4ebbe1e8 | For long ships, the bottom structure has many longitudinal members and densely arranged inclined stiffeners. This structure belongs to | Longitudinal framing system, None of the above, Transverse framing system, Combined framing system | Combined framing system | D | Engineering | Naval Architecture and Ocean Engineering | Ship Mechanics and Design Principles | middle | FALSE
ea6f759f53b54a7b834ac546b8b19890 | The flat plate keel is also known as _____ line plate | A, C, K, B | K | C | Engineering | Naval Architecture and Ocean Engineering | Ship Mechanics and Design Principles | easy | FALSE
a6c6587b3e984dcf9eec0736fb9ae2fe | On _____ and _____ decks, steel plates can be arranged transversely because they don't participate in total longitudinal bending and have narrow areas | Between hatch openings/side edges, Bow and stern ends/from hatch opening to side, Between hatches/bow and stern ends, Between hatches/from hatch opening to side | Bow and stern ends/from hatch opening to side | B | Engineering | Naval Architecture and Ocean Engineering | Ship Mechanics and Design Principles | middle | FALSE
d3cb61ef967649909e32618b09d8710a | The toxicity weighting coefficient of radioactive nuclides for Category A is () | 150, 0.01, 250, 0.1, 200, 10, 75, 50, 100, 1.0 | 100 | I | Engineering | Nuclear Science and Technology | Radiation Protection and Nuclear Technology Applications | easy | FALSE
5c0ee2732844440c9519b3139160ff23 | The factors that have the greatest impact on the viscosity resistance of a ship are: | Ship length, Shape of the ship's rear body, Width of the ship, Ship power systems, Ship draft, Ship height, Ship design materials, Ship weight, Shape of the ship's precursor, Ship speed | Shape of the ship's rear body | B | Engineering | Naval Architecture and Ocean Engineering | Ship Mechanics and Design Principles | middle | FALSE
ac3b4f7100194e1494f73974b3b3f2ae | The relationship between the propagation velocity of the wave energy and the velocity of a ship moving in a uniform linear motion is | the former is half of the latter, Correlation with fluid density, Not related to the Reynolds number, is related to the ship type, The two are equal, Both are equal but not related to velocity, The former is one quarter of the latter, Multiplies with velocity, the former is twice as large as the latter, The former is three times as large as the latter | the former is half of the latter | A | Engineering | Naval Architecture and Ocean Engineering | Ship Mechanics and Design Principles | middle | FALSE
01dda75d35fc4a9d91b0892c51e1280b | It is customary to use knots (kn) as the unit of ship speed, and the following expression is correct | 1kn = 1.852 km/h, 1kn =1.0m/ s, 1kn = 1.0 m/s, 1kn =1.852m / s, 1kn = 0.51444m / s, 1kn = 1km / h, 1kn = 0.61444 m/s, 1kn = 1852 m/h, 1kn = 1 km/h | 1kn = 0.51444m / s | E | Engineering | Naval Architecture and Ocean Engineering | Ship Mechanics and Design Principles | easy | FALSE
db275b0f8ada46e0a333b86020633129 | What is true for container ships (check all the correct options)(1) The single-deck and cargo hold opening are wide(2) The main engine has high power and high speed(3) The bulwarks are higher(4) Square coefficient C, less than 0.61 | (2)(3)(4), (1)(2)(4), (2)(4), (1)(2)(3), (2)(3), (1)(2)(3)(4), (1)(3)(4), (1)(2), (1)(4), (1)(3) | (1)(2)(4) | B | Engineering | Naval Architecture and Ocean Engineering | Ship Mechanics and Design Principles | middle | FALSE
850d3c27ebbf42a2b7dd90645528ec0d | Features of a General Cargo Ship (Pick All the Right Options)(1) The cargo hold is two or more layers(2) The superstructure is tall(3) Strong adaptability to the types of goods(4) Strong adaptability to wharf conditions(5) The hatch is large | (2)(3)(4), (1)(3)(5), (1)(3)(4), (2)(4), (2)(3), (1)(2)(3), (1)(4)(5), (1)(2)(4), (1)(2), (1)(2)(3)(4)(5) | (1)(3)(4) | C | Engineering | Naval Architecture and Ocean Engineering | Ship Mechanics and Design Principles | easy | FALSE
fdb85e18eaf44add8a7c4dabce3632bf | For container ships with a length of L>100m, the parts of the hull that should be longitudinal skeleton are as follows: (1) inside the double bottom; (2) the top of the broadside; (3) Nose and tail pointed cabins; (4) Under the power deck in the cargo hold area | (1)(2)(3)(4), (1)(3)(4), (1)(2)(3), (2)(3)(4), (1)(3), (1)(2)(4), (2)(3) | (1)(2)(4) | F | Engineering | Naval Architecture and Ocean Engineering | Ship Mechanics and Design Principles | middle | FALSE
74b4c35b16914c78aa4084bca5fe084b | The role of the watertight bulkhead is (select all the correct options) :(1) prevent the spread of fire; (2) Compartment capacity; (3) reduce the influence of free liquid surface on stability; (4)Improves anti-settling performance | (1)(2), (2)(4), (2)(3)(4), (1)(2)(3), (2)(3), (1)(2)(3)(4), (1)(3), (1)(4), (1)(3)(4), (1)(2)(4) | (1)(2)(3)(4) | F | Engineering | Naval Architecture and Ocean Engineering | Ship Mechanics and Design Principles | middle | FALSE
abc3feb75b384c4e8e206a258749ba43 | In the following concepts regarding the personal safety in agricultral mechanics, which of the following statements are incorrect? (Need to include all incorrect options):I. Red is used to identify areas or items of danger or emergency, such as safety switches and fire equipment.II. Aluminum is the preferred color for safety equipment because it reflects light well.III. Rubber boots are needed when working in water or using pesticides. Rubber is more durable than leather in extremely wet conditions and offers better protection against wet feet. Rubber will not absorb pesticides and can be washed free of such materials.IV. Safety green is a special shade of green and indicates the presence of safety equipment, safety areas, first aid, and medical practice.V. Safety green indicates areas where food and drinks are permitted. | II, I, and IV, only II, II and I, I, III, and IV, II and V, V, III, I, and IV, only V, All of the above, V, None of the above | II and V | E | Engineering | Agricultural Engineering | Agricultural Mechanization Engineering | easy | FALSE
b35506f5a5c24f53ae7d71df538328db | In the following concepts regarding the in agricultral machinery, which of the following statements are incorrect? (Need to include all incorrect options):1. The FAO 56 method for estimating crop evapotranspiration disregards meteorological data and relies solely on the complex interplay between net radiation, soil heat flux, latent heat flux, and sensible heat flux.2. Accurate material models for fibrous biological materials are readily available and widely used in in silico design of agricultural machinery, enabling precise simulation of crop-machine interactions and optimizing machine settings.3. Repack operations after long-distance transport solely focus on discarding damaged fruit, disregarding the need for sorting based on ripening stage to meet consumer preferences for ready-to-eat produce.4. In inert medium drying, particle-particle heat transfer hinders moisture evaporation, while in hygroscopic medium drying, the chemical potential gradient between the medium and material inhibits moisture removal.5. The moisture is transferred from the solid materials by diffusion or a capillary mechanism. During the diffusion mechanism, the concentration gradient is the driving force. Water diffusion can be in the form of liquid or vapor. In the case of liquid diffusion, osmotic pressure could be the driving force for water movement. In the capillary mechanism, the moisture moves due to surface tension, and does not conform to the laws of diffusion. | only 4, 3, 2, and 1, 4 and 3, 3, 1, and 5, All of the above, 5, 2, 3, 1, and 5, 1, 2, 3, and 4, only 2, 1 | 1, 2, 3, and 4 | H | Engineering | Agricultural Engineering | Agricultural Mechanization Engineering | middle | FALSE
a901aece18b54efebeee0bdcc0f3c6de | In the following concepts regarding the in agricultral machinery, which of the following statements are incorrect? (Need to include all incorrect options):1. Typically, the process of surface irrigation optimization involves collecting measurements from an irrigation event, calibration of a simulation model, use of that model to identify appropriate adjustments, and implementation of those adjustments for the next irrigation. The idea of real-time control requires that the measurement, optimization, and control are integrated into an automated system. This offers the possibility to almost completely remove the problem of temporal variability in infiltration rates that occurs between irrigation events.2. In-line NIRS measurements capture a precise point on the fruit, unaffected by conveyor belt speed or integration time, ensuring accurate assessment of internal fruit properties without averaging across a larger area.3. The UAV designs mostly used for commercial applications are fixed-wing and rotary-wing aircraft. Among rotary-wing designs, helicopter and multirotor configurations are the most common. Multirotors are the most popular and easiest UAV type to manually control using radio transmitters.4. Balers were initially designed to condition forage dried on the ground, however, developments in silage films and machinery capable of working with moist forage has allowed bale silage to be an interesting option in some situations, especially in smaller-sized farms, but it is also employed as a secondary system (often associated with facilitating grazing management during mid-summer) on many dairy and larger sized farms.5. Minimizing pump efficiency and disregarding energy rate periods are key strategies for optimizing energy costs in pressurized irrigation systems, particularly when groundwater is the primary source. | None of the above, All of the above, only 2, only 1, 2, 1, and 4, 5 and 1, 2 and 5, 5, only 5, 1, 3, and 4 | 2 and 5 | G | Engineering | Agricultural Engineering | Agricultural Mechanization Engineering | middle | FALSE
617b2dd1258d4613af5936776fd69d09 | Consider a two-stage cascade refrigeration system operating between the pressure limits of 0.8 and 0.14 MPa. Each stage operates on an ideal vapor-compression refrigeration cycle with refrigerant-134a as the working fluid. Heat rejection from the lower cycle to the upper cycle takes place in an adiabatic counterflow heat exchanger where both streams enter at about 0.32 MPa. (In practice, the working fluid of the lower cycle is at a higher pressure and temperature in the heat exchanger for effective heat transfer.) If the mass flow rate of the refrigerant through the upper cycle is 0.05 kg/s, determine the rate of heat removal from the refrigerated space and the power input to the compressor. | 6.98 kW, 1.71 kW, 7.45 kW, 1.52 kW, 6.92 kW, 1.83 kW, 7.18 kW, 1.61 kW, 7.26 kW, 1.55 kW, 7.05 kW, 1.67 kW, 6.84 kW, 1.74 kW, 7.12 kW, 1.69 kW, 7.39 kW, 1.63 kW, 7.32 kW, 1.58 kW | 7.18 kW, 1.61 kW | D | Engineering | Power Engineering and Engineering Thermophysics | Power Machinery and Engineering | hard | TRUE
a677b9ebcd2a453983ea32998db7d01b | A refrigerator uses refrigerant-134a as the working fluid and operates on an ideal vapor-compression refrigeration cycle between 0.14 and 0.8 MPa. If the mass flow rate of the refrigerant is 0.05 kg/s.(1) Determine the rate of heat removal from the refrigerated space and the power input to the compressor.(2) Determine the rate of heat rejection to the environment, and the COP of the refrigerator. | (1) 7.45 kW, 1.65 kW(2) 9.10 kW, 4.52, (1) 7.19 kW, 1.96 kW(2) 9.15 kW, 3.67, (1) 7.19 kW, 2.15 kW(2) 9.34 kW, 3.34, (1) 6.95 kW, 1.81 kW(2) 8.76 kW, 3.84, (1) 7.19 kW, 1.81 kW(2) 9.00 kW, 3.97, (1) 7.38 kW, 1.74 kW(2) 9.12 kW, 4.24, (1) 6.88 kW, 1.88 kW(2) 8.76 kW, 3.66, (1) 6.82 kW, 1.93 kW(2) 8.75 kW, 3.53, (1) 7.52 kW, 1.71 kW(2) 9.23 kW, 4.40, (1) 7.05 kW, 2.02 kW(2) 9.07 kW, 3.49 | (1) 7.19 kW, 1.81 kW(2) 9.00 kW, 3.97 | E | Engineering | Power Engineering and Engineering Thermophysics | Power Machinery and Engineering | hard | TRUE
ff751cf7339e4303839c48d776c43901 | A spark-ignition engine driving a car uses, on average, 120 grams of gasoline per mile traveled. The average emissions from the engine (upstream of the catalyst) are 1.5, 2, and 20 grams per mile of NO$_x$ (as NO$_2$), HC, and CO, respectively. The engine operates with a stoichiometric gasoline-airmixture. Find the average concentrations in parts per million of NO, HC (as ppm $\mathrm{C}_{1}$ ), and CO in the engine exhaust. | 535, 2450, 11700, 495, 2350, 10700, 490, 2150, 10800, 525, 2400, 11500, 480, 2180, 10900, 500, 2200, 11000, 511, 2681, 11459, 521, 2671, 11429, 475, 2300, 10500, 510, 2250, 11200 | 500, 2200, 11000 | F | Engineering | Power Engineering and Engineering Thermophysics | Power Machinery and Engineering | hard | TRUE
0718ad315e124e2ea49d4a682aa1447f | The piston crevice between the piston top land and cylinder wall, above the first ring, is the major source of engine-out hydrocarbon emissions.Unburned mixture in the cylinder is forced into this crevice as the cylinder pressure increases and flows out of this crevice as the cylinder pressuredecreases.Calculate the mass fraction of the cylinder gas, which is in the crevicebetween the piston and cylinder wall and above the first piston ring, at the time of peak pressure when the engine is cold (at ambient temperature) and fully warmed up. Assume that gas trapped in this crevice is all unburnedmixture (the maximum amount).Engine geometry and operating conditions:Bore = 86 mm, stroke $= 8 6$ mmPiston diameter above top $\mathrm{r i n g}=8 5. 3$ mmDistance from piston crown top to top $\mathrm{r i n g}=8$ mmVolumetric efficiency $= 0. 8 5$Ambient temperature $= 3 0 0 \mathrm{~ K}$Piston temperature $( \mathrm{c o l d} )=3 0 0 \mathrm{~ K}$Piston temperature at warmed-up conditions $= 4 6 0 \mathrm{~ K}$Cylinder wall temperature at fully warmed-up condition = 360 KCoefficient of linear expansion of piston $= 2. 4 1 \times1 0^{-3}$ m/KCoefficient of linear expansion of cylinder wall $= 1. 2 9 \times1 0 \cdot5 \mathrm{~ m} K$$\varphi=1. 0$ , residual fraction $= 0. 0 8$ , fiuel = isooctaneMax. cylinder pressure = 3.5 MPaThe gas temperature in the crevice can be assumed to be the average between piston and cylinder wall temperature. | 0.053, 0.038, 0.057, 0.026, 0.048, 0.022, 0.001, 0.001, 0.045, 0.028, 0.029, 0.017, 0.039, 0.025, 0.043, 0.031, 0.034, 0.034, 0.062, 0.019 | 0.057, 0.026 | B | Engineering | Power Engineering and Engineering Thermophysics | Power Machinery and Engineering | hard | TRUE
b4916fdca5454abb9572709b3bb1fa63 | A furnace consists of two large parallel plates separated by 0.75 m. A gas mixture comprised of $\mathrm{O_{2}, N_{2}}$, $\mathrm{C O_{2}}$ , and water vapor, with mole fractions of 0.20, 0.50, 0.15, and 0.15, respectively, flows between the plates at a total pressure of $2$ atm and a temperature of 1300 K. If the plates may be approximated as blackbodies and are maintained at 500 $\mathrm{K}$ , what is the net radiative heat flux to the plates? | $\mathrm{142.3 kW/m^2}$, $\mathrm{132.7 kW/m^2}$, $\mathrm{129.5 kW/m^2}$, $\mathrm{131.2 kW/m^2}$, $\mathrm{136.4 kW/m^2}$, $\mathrm{134.8 kW/m^2}$, $\mathrm{140.2 kW/m^2}$, $\mathrm{137.9 kW/m^2}$, $\mathrm{125.6 kW/m^2}$, $\mathrm{128.4 kW/m^2}$ | $\mathrm{134.8 kW/m^2}$ | F | Engineering | Power Engineering and Engineering Thermophysics | Power Machinery and Engineering | hard | TRUE
c354986f51644ccea9c24e3b905abf98 | A special surface coating on a square panel that is $5$ m by $5$ m on a side is cured by placing the panel directly under a radiant heat source having the same dimensions. The heat source is diffuse and gray and operates with a power input of $7 5$ kW. The top surface of the heater, as well as the bottom surface of the panel, may be assumed to be well insulated, and the arrangement exists in a large room with air and wall temperatures of $2 5^{\circ} \mathrm{C}$ The surface coating is diffuse and gray, with an emissivity of 0.30 and an upper temperature limit of 400 K. Neglecting convection effects, what is the minimum spacing that may be maintained between the heater and the panel to ensure that the panel temperature will not exceed 400 K? | $\mathrm{4.25 m}$, $\mathrm{3.45 m}$, $\mathrm{6.10 m}$, $\mathrm{4.80 m}$, $\mathrm{5.20 m}$, $\mathrm{2.90 m}$, $\mathrm{0.95 m}$, $\mathrm{0 m}$, $\mathrm{1.75 m}$, $\mathrm{2.15 m}$ | $\mathrm{3.45 m}$ | B | Engineering | Power Engineering and Engineering Thermophysics | Power Machinery and Engineering | hard | TRUE
feb181573d6d4f398db27ee6a26962ad | Refrigerant-134a enters the compressor of a refrigerator as superheated vapor at 0.14 MPa and −10°C at a rate of 0.05 kg/s and leaves at 0.8 MPa and 50°C. The refrigerant is cooled in the condenser to 26°C and 0.72 MPa and is throttled to 0.15 MPa. Disregarding any heat transfer and pressure drops in the connecting lines between the components, determine the isentropic efficiency of the compressor, and the coefficient of performance of the refrigerator. | 85.3%, 3.75, 92.1%, 3.91, 67.7%, 3.86, 78.4%, 3.68, 72.5%, 4.12, 64.9%, 4.01, 81.7%, 3.95, 93.8%, 3.93, 93.8%, 3.88, 90.2%, 3.89 | 93.8%, 3.93 | H | Engineering | Power Engineering and Engineering Thermophysics | Power Machinery and Engineering | hard | TRUE
ece0fc51dfa1456281c9c0933fdfdb0b | What are the maximum off-state voltage and the maximum on-state current of Motorola MAC212-4 triac? | 400 V, 4A, 200 V, 4A, 200 V, 16A, 200 V, 12A, 200 V, 8A, 200 V, 6A, 400 V, 12A, 400 V, 8A, 200 V, 14A, 200 V, 10A | 200 V, 12A | D | Engineering | Mechanical Engineering | Mechatronic Engineering | easy | FALSE
7d18371c6fa443d4aec575ffa1966483 | Climacteric fruits are fruit that ripen after harvest, such as bananas, mangoes, tomatoes, and avocados. Such fruit will ripen when exposed to ethylene, a natural ripening hormone. Other fruit, such as citrus, are not strongly climacteric, but nonetheless respond to ethylene in terms of the degreening of skin. Ripening or de-greening facilities involve the exposure of fruit to ethylene. The ethylene may be generated from the decomposition of ethephon, by bleed of gaseous ethylene from a compressed supply. Although the required treatment time is dependent on the crop and the time of season, there is a typical treatment involves 24 hours with an ethylene concentration of (µL/L). How much is the ethylene concentration? | 9, 12, 5, 15, 14, 13, 8, 20, 10, 11 | 10 | I | Engineering | Agricultural Engineering | Agricultural Mechanization Engineering | easy | FALSE
85f8f0e1aefb40abb69fb2afefc7e2f7 | There is an ammonia refrigeration device, t_k = 30°C, t_0 = -15°C, the overcooling degree of liquid refrigerant in front of the expansion valve is 5°C. If the conditions on the high pressure side are the same and the evaporation temperature drops to -25°C, what percentage of the cooling coefficient is reduced from the original cooling coefficient? | 18.4%, 17.6%, 15.4%, 16.6%, 19.6%, 17.4%, 17.8%, 16.8%, 16.2%, 17.2% | 17.2% | J | Engineering | Power Engineering and Engineering Thermophysics | Refrigeration and Cryogenic Engineering | hard | TRUE
28d5e018ed8f42499461abb810cfd798 | There is a cooler that cools water from 15°C to 9°C, and the refrigerant evaporates at 5°C. After long-term use, it is necessary to set the evaporation temperature to 3°C, otherwise, it can not keep the outlet water temperature 9°C, ask how much the heat transfer coefficient of the cooling tube is reduced? | 23.3%, 22.2%, 24.6%, 24.0%, 24.8%, 25.5%, 24.2%, 26.6%, 24.1%, 24.4% | 24.4% | J | Engineering | Power Engineering and Engineering Thermophysics | Refrigeration and Cryogenic Engineering | hard | TRUE
1d20f67dc3f848e791ee5d1ea58acba2 | There is a binary cascade refrigeration unit, the refrigerant in the low temperature department uses freON-13, $t_0$= -75°C, $t_k$= -25°C, and the temperature of the liquid refrigerant in front of the expansion valve is -28°C. The refrigerant in the high temperature department is freON-22, $t_0'$= -30°C, $t_k'$= 26°C, and the temperature of the liquid refrigerant in front of the expansion valve is 22°C. Given that both the low temperature and high temperature compressors are inhaling dry saturated steam, what is the refrigeration coefficient of the binary cascade refrigeration cycle? | 1.345, 1.365, 1.375, 1.245, 1.325, 1.315, 1.335, 1.395, 1.355, 1.445 | 1.345 | A | Engineering | Power Engineering and Engineering Thermophysics | Refrigeration and Cryogenic Engineering | hard | TRUE
dd58c495c0d54e31af74f943b14154bd | There is a Freon-12 heat pump heating device with a cooling capacity of $3 \times 10^4 \text{kcal/h}$$, $t_k = 45°C$, $t_0 = -15°C$, and the temperature of the liquid refrigerant in front of the expansion valve is $34°C$. The refrigerant is in the state of dry saturated steam at the evaporator outlet. The compression efficiency of the compressor $\eta_s = 0.65$, the outlet liquid of the condenser is a saturated liquid, and the temperature of the liquid refrigerant in front of the expansion valve is cooled to $34°C$$by means of heat exchange with the gas inhaled by the compressor. Q How many kilowatts does the heat pump device discharge? The known mechanical efficiency of the compressor is $\eta_m = 0.92$. | 50.9, 51.9, 52.1, 51.5, 51.3, 52.3, 51.1, 51.7, 50.5, 49.7 | 51.9 | B | Engineering | Power Engineering and Engineering Thermophysics | Refrigeration and Cryogenic Engineering | hard | TRUE
e34a4d4165f443bc8d0054e0bb7e548b | An exercise room has six weight-lifting machines that have no motors and seven treadmills each equipped with a 2.5-hp (shaft output) motor. The motors operate at an average load factor of $0. 7$ , at which their efficiency is 0.77. During peak evening hours, all 13 pieces of exercising equipment are used continuously, and there are also two people doing light exercises while waiting in line for one piece of the equipment. Assuming the average rate of heat dissipation from people in an exercise room is 600 W, determine the rate of heat gain of the exercise room from people and the equipment at peak load conditions. | 20, 220 W, 11, 970 W, 11, 870 W, 20, 270 W, 20, 370 W, 20, 170 W, 20, 120 W | 20, 270 W | D | Engineering | Power Engineering and Engineering Thermophysics | Power Machinery and Engineering | hard | TRUE
c17a9b1744f84690a594514be92f50db | Calculate the guarantee coefficient k and oxygen deficiency n for a pharmaceutical mixture containing 60% KClO₃ (potassium chlorate), 25% Na₂C₂O₄ (sodium oxalate), and 15% shellac. | 0.67,-11.4, 0.83,-10.8, 0.72,-9.5, 0.58,-12.3, 0.89,-8.2, 0.51,-11.9, 0.21,2.98, 0.35,0.64, 0.45,-13.7, 0.94,-7.6 | 0.67,-11.4 | A | Engineering | Weapon Science and Technology | Military Chemistry and Pyrotechnics | hard | TRUE
9cf1866519be40c5bf893a0227be5994 | Which of the following statements about forestry are correct?1. Forest ecosystem service value assessment includes soil erosion control2. Wind force is the main limiting factor for tree growth3. Shrub forest is one of the forest type classifications in forestry4. Mongolian Pine (Pinus sylvestris var. mongolica) is a common fast-growing tree species5. The interspecific relationship between Masson Pine (Pinus massoniana) and Oil Tea (Camellia oleifera) in mixed plantations is essentially an ecological niche relationship6. Japanese Fir (Abies firma) does not belong to the pine family (Pinaceae) | 3,5, 2,6, 1,6, 1,2,3, 1,4,5,6, 1,4,6, 2,3, 5,6, 4,5, 3,4 | 4,5 | I | Engineering | Forestry Engineering | Forest Engineering | middle | FALSE
e004fcd0118f4181a271d52e19bb1e18 | When $I_{1} / \sigma\gg1$ and $I_{0}=0$, what is the approximate bit error rate of an asynchronous heterodyne ASK receiver? Assume $I_{D}=I_{1} / 2$. | $\mathrm{B E R}=\frac{1} {16} \mathrm{e x p} \left[ \right.-I_{1}^{2} / ( \, 8 \sigma^{2} \, ) \; ]$, $\mathrm{B E R}=\frac{1} {2} \mathrm{e x p} \left[ \right.-I_{1} / ( \, 8 \sigma^{2} \, ) \; ]$, $\mathrm{B E R}=\frac{1} {8} \mathrm{e x p} \left[ \right.-I_{1}^{2} / ( \, 8 \sigma^{2} \, ) \; ]$, $\mathrm{B E R}=\frac{1} {2} \mathrm{e x p} \left[ \right.-I_{1}^{2} / ( \, 32 \sigma^{2} \, ) \; ]$, $\mathrm{B E R}=\frac{1} {2} \mathrm{e x p} \left[ \right.-I_{1}^{2} / ( \, 4 \sigma^{2} \, ) \; ]$, $\mathrm{B E R}=\frac{1} {2} \mathrm{e x p} \left[ \right.-I_{1}^{2} / ( \, 8 \sigma \, ) \; ]$, $\mathrm{B E R}=\frac{1} {4} \mathrm{e x p} \left[ \right.-I_{1}^{2} / ( \, 8 \sigma^{2} \, ) \; ]$, $\mathrm{B E R}=\frac{1} {2} \mathrm{e x p} \left[ \right.-I_{1}^{2} / ( \, 16 \sigma^{2} \, ) \; ]$, $\mathrm{B E R}=\frac{1} {2} \mathrm{e x p} \left[ \right.-I_{1}^{2} / ( \, 2 \sigma^{2} \, ) \; ]$, $\mathrm{B E R}=\frac{1} {2} \mathrm{e x p} \left[ \right.-I_{1}^{2} / ( \, 8 \sigma^{2} \, ) \; ]$ | $\mathrm{B E R}=\frac{1} {2} \mathrm{e x p} \left[ \right.-I_{1}^{2} / ( \, 8 \sigma^{2} \, ) \; ]$ | J | Engineering | Information and Communication Engineering | Optical Fiber Communication | easy | TRUE
32334d84e3db45448bbac1d5dd4f7abf | In a computer with dynamic partition storage management, the main memory capacity is 55MB (initially empty), using the Best Fit algorithm. The sequence of allocation and release is: allocate 15MB, allocate 30MB, release 15MB, allocate 8MB, allocate 6MB. At this point, the size of the largest free partition in the main memory is () | 14MB, 11MB, 9MB, 8MB, 10MB, 12MB, 13MB, 7MB, 15MB, 16MB | 9MB | C | Engineering | Computer Science and Technology | Operating Systems | middle | TRUE
9ffcfca215a24e829adaa6d24cbcfdcf | Given the phase equilibrium relationship of dilute ammonia water at 20°C and atmospheric pressure is Y*=0.94X, if a mixed gas containing 6% (mole fraction) of ammonia comes into contact with ammonia water with X=0.05, then ( ). | cannot determine, equilibrium has been reached, no process occurs, desorption process, equilibrium will shift towards desorption, absorption process, desorption process will eventually lead to absorption, desorption process will eventually lead to equilibrium, equilibrium will eventually shift towards desorption, equilibrium will shift towards absorption, equilibrium will eventually shift towards absorption | absorption process | E | Engineering | Chemical Engineering and Technology | Mass Transport and Separation Process in Chemical Engineering | middle | TRUE
9ca9f9e09dd54fe2aea32d947ed0a9e7 | When it is necessary to remove residual heat and moisture from buildings in summer, which of the following statements is correct? | Use a medium with an average temperature higher than the dew point temperature of the room air to cool down, while using a desiccant dehumidifier to dehumidify, and use electric energy to regenerate the adsorbent, Use a medium with an average temperature equal to the dew point temperature of the room air to cool down and dehumidify, Use a medium with an average temperature equal to the dew point temperature of the room air to cool down, while using a medium with a temperature higher than the dew point temperature of the room air to dehumidify, Use a medium with an average temperature lower than the dew point temperature of the room air to cool down, while using a medium with a temperature equal to the dew point temperature of the room air to dehumidify, Use a medium with an average temperature higher than the dew point temperature of the room air to cool down, while using a medium with a temperature equal to the dew point temperature of the room air to dehumidify, Use a medium with an average temperature lower than the dew point temperature of the room air to cool down and dehumidify, Use a medium with an average temperature equal to the dew point temperature of the room air to cool down, while using a medium with a temperature lower than the dew point temperature of the room air to dehumidify, Use a medium with an average temperature higher than the dew point temperature of the room air to cool down, while using a solution dehumidification unit with a heat pump to dehumidify, using the condensation heat of the heat pump to regenerate the solution, and using the cooling capacity produced by the heat pump to cool the concentrated solution, Use a medium with an average temperature lower than the dew point temperature of the room air to cool down, while using a medium with a temperature higher than the dew point temperature of the room air to dehumidify, Use a medium with an average temperature higher than the dew point temperature of the room air to cool down, while using a medium with a temperature lower than the dew point temperature of the room air to dehumidify | Use a medium with an average temperature lower than the dew point temperature of the room air to cool down and dehumidify | F | Engineering | Architecture | Architectural Design and Theory | middle | FALSE
c0bf610048d34ebb9cfadf2b8460a140 | Regarding the structure of a three-phase fully controlled bridge rectifier circuit, the requirements for trigger pulses, and the conduction situation, which of the following descriptions is correct? | The conduction sequence of the thyristors is VT1-VT3-VT4-VT2-VT5-VT6, The conduction sequence of the thyristors is VT1-VT4-VT3-VT2-VT5-VT6, The conduction sequence of the thyristors is VT1-VT2-VT4-VT3-VT5-VT6, The conduction sequence of the thyristors is VT1-VT3-VT5-VT2-VT4-VT6, The voltage on the load is composed of parts of three phase voltages, The conduction sequence of the thyristors is VT1-VT2-VT3-VT4-VT5-VT6, It can be considered as a parallel connection of one group of common cathode and one group of common anode three-phase half-wave controlled rectifier circuits, The conduction sequence of the thyristors is VT1-VT3-VT2-VT4-VT6-VT5, The conduction sequence of the thyristors is VT1-VT4-VT2-VT5-VT3-VT6 | The conduction sequence of the thyristors is VT1-VT2-VT3-VT4-VT5-VT6 | F | Engineering | Electrical Engineering | Power Electronics and Electrical Drives | middle | FALSE
494a1551e0484190b602fc4e0d0ae6f1 | Given that at frequency f=0.5 GHz, the directivity coefficient of a whip antenna of height h above an ideal ground is D, then at this frequency, the directivity coefficients of a dipole antenna and a folded dipole antenna of length 2h in free space are ( ) times D, respectively. | 1/2, 1/3, 1, 1/4, 1/4, 1/2, 1/2, 1/4, 1/2, 1/5, 1, 1, 1/2, 1, 1, 1/2, 1/4, 1/4, 1/2, 1/2 | 1/2, 1/2 | J | Engineering | Information and Communication Engineering | Antenna and Radio Communication | middle | FALSE
d4671179a9084832a83884c6dae0ce85 | The transfer function of the object is \(G(s)=\dfrac{K}{s(s+1)}\), and it is equipped with a zero-order hold. In this closed-loop sampling system, \(T=0.1\rm s\). The gain range that ensures the stability of this closed-loop sampling system is | \(K< 4.36\), \(K< 15.34\), \(K< 19.34\), \(K< 20.34\), \(K> 4.36\), \(K< 10.34\), \(K< 17.34\), \(K< 18.34\), \(K> 20.34\), \(K< 16.34\) | \(K< 20.34\) | D | Engineering | Control Science and Engineering | Control Theory and Control Engineering | hard | TRUE
e925c6e58d244b94b660ef30fd3d63b3 | Which of the following statements about the basic principle of absorption refrigeration is correct? | The generator, absorber, and condenser are equivalent to the compressor in a vapor compression refrigeration system, The generator, absorber, and condenser pump are equivalent to the compressor in a vapor compression refrigeration system, The generator, absorber, and expansion valve are equivalent to the compressor in a vapor compression refrigeration system, The generator, absorber, and evaporator are equivalent to the compressor in a vapor compression refrigeration system, Lithium bromide absorption refrigeration machines do not require a throttling device, The absorption refrigeration system, like the vapor compression refrigeration, only releases condensation heat at the condenser, The generator, absorber, and condenser pump are equivalent to the condenser in a vapor compression refrigeration system, The generator, absorber, and generator pump are equivalent to the compressor in a vapor compression refrigeration system, The generator, absorber, and expansion device are equivalent to the compressor in a vapor compression refrigeration system | The generator, absorber, and generator pump are equivalent to the compressor in a vapor compression refrigeration system | H | Engineering | Power Engineering and Engineering Thermophysics | Refrigeration and Cryogenic Engineering | middle | FALSE
e3d9ccb6351a4a06aacb5e0ed6260534 | A client-server uses a satellite network to communicate with a satellite at an altitude of 22,500 km. A message is sent from the client (or server) to the satellite, and then the satellite relays this message to the server (or client). What is the minimum delay, in the best case, for the client to receive a response from the server after sending (or initiating) a request to the server? Assume the signal travels at the speed of light. (Hint: The speed of light is 300,000,000 meters/second.) | 295ms, 15ms, 300ms, 298ms, 301ms, 150ms, 149ms, 30ms, 299ms, 225ms | 300ms | C | Engineering | Information and Communication Engineering | Antenna and Radio Communication | middle | TRUE
c7c3d6688b8448b7be54340abc9b7f2d | In an aluminum acid battery, a small amount of impurities such as arsenic or platinum can accelerate the self-discharge of the battery, leading to the loss of stored electrical energy. This is because | impurities increase the rate of side reactions, leading to self-discharge, impurities alter the properties of the electrodes, impurities decrease the hydrogen overpotential, impurities increase the hydrogen overpotential, reducing the efficiency of the battery, impurities increase the hydrogen overpotential, impurities decrease the hydrogen overpotential, increasing the efficiency of the battery, impurities slightly increase the hydrogen overpotential, but not enough to prevent self-discharge, impurities alter the properties of the electrolyte, impurities act as catalysts, accelerating the reaction, impurities reduce the hydrogen overpotential | impurities reduce the hydrogen overpotential | J | Engineering | Electrical Engineering | Power Electronics and Electrical Drives | middle | FALSE
a7ce191b769441a2a28b439882ec841f | The wire model is 150/25, the unit length mass of the wire is 601kg/km, and the calculated cross-sectional area is 173.11mm². What is the self-weight specific load of the wire? | 34.50*10-3, 34.00*10-3, 34.20*10-3, 34.07*10-3, 34.15*10-3, 33.25*10-3, 34.72*10-3, 34.05*10-3, 34.10*10-3, 39.56*10-3 | 34.05*10-3 | H | Engineering | Electrical Engineering | High Voltage and Insulation Technology | middle | TRUE
22ae4b55f4224d248cfe38e101ad34db | For the detection of a deterministic signal with unknown arrival time in Gaussian white noise, which of the following statements is correct? | The test statistic in the frequency domain can obtain a non-integer period delay, The detector has a generalized likelihood ratio test structure with an integer period delay, The test statistic in the time domain can obtain a non-integer period delay, The detector has a generalized likelihood ratio test structure with a non-integer period delay, The detector has a maximum a posteriori probability test structure, The detector has a maximum likelihood ratio test structure, The detector has a maximum likelihood test structure, The calculation of the detection statistic requires first obtaining the maximum likelihood estimate of the delay, The detector has a generalized likelihood ratio test structure, The detector has a maximum likelihood ratio test structure with a non-integer period delay | The detector has a generalized likelihood ratio test structure | I | Engineering | Information and Communication Engineering | Signal and Information Processing | hard | FALSE
8ced55a98f3c4940856180c697f97f7b | The correct statement is: | Linear nonsingular transformation does not change the controllability of the system, but external disturbances can alter the state controllability of the system under certain conditions, Linear nonsingular transformation does not change the controllability of the system, but external disturbances can sometimes affect the state controllability of the system, Linear nonsingular transformation does not change the controllability of the system, but external disturbances can indirectly affect the state controllability of the system, Linear nonsingular transformation does not change the controllability of the system, but external disturbances can have a minor impact on the state controllability of the system, Linear nonsingular transformation does not change the controllability of the system, but external disturbances affect the state controllability of the system, Linear nonsingular transformation changes the controllability of the system, and external disturbances also affect the state controllability of the system, Linear nonsingular transformation does not change the controllability of the system, but external disturbances can potentially affect the state controllability of the system, Linear nonsingular transformation does not change the controllability of the system, and external disturbances do not affect the state controllability of the system, Linear nonsingular transformation changes the controllability of the system, but external disturbances do not affect the state controllability of the system, Linear nonsingular transformation does not change the controllability of the system, but external disturbances can have a significant impact on the state controllability of the system | Linear nonsingular transformation does not change the controllability of the system, and external disturbances do not affect the state controllability of the system | H | Engineering | Control Science and Engineering | Control Theory and Control Engineering | middle | FALSE
1dcd7bde51f748ecb871fd2fa2c667b0 | Air is adiabatically compressed in an axial flow compressor, with a pressure ratio of 4.2, and the initial and final temperatures are 20°C and 200°C, respectively. The entropy change of air during the compression process is _________ J/(kg*K). (Consider air as an ideal gas. Given the specific heat at constant pressure cp=1.003 kJ/(kg*K), and the gas constant R=0.287 kJ/(kg*K).) | 67.3, 39.4, 99.4, 67.8, 59.3, 69.3, 58.3, 78.3, 68.3, 129.4 | 68.3 | I | Engineering | Power Engineering and Engineering Thermophysics | Heat Transfer | hard | TRUE
fe7c8d66a83a4991aeea303c7677e925 | Why is the search process for binSearch() version A not balanced? | Because the left and right branches have different subvector sizes, Because the number of comparisons required for the left and right branches is equal but the subvector sizes are the same, Because the number of comparisons required for the left and right branches is equal but the subvector sizes are not the same, Because the number of comparisons required for the left and right branches is not equal, Because the number of comparisons required for the left and right branches is equal but the subvector sizes are not always the same, Because the number of comparisons required for the left and right branches is equal but the subvector sizes are not always equal, Because the probability that the key is in the left subvector is greater than the probability that it is in the right, Because the left and right branches have different initial indices, Because the number of comparisons required for the left and right branches is equal but the subvector sizes are different, Because the Fibonacci search is more balanced than the binary search | Because the number of comparisons required for the left and right branches is not equal | D | Engineering | Computer Science and Technology | Data Structures | middle | FALSE
a7acb9a12fc54a46958ee479837ebbab | The evolution of mobile phones and calculators has applied the ( ) of TRIZ theory. | Law of Dynamic Evolution, Law of Increasing Mobility, Law of Increasing Efficiency, Law of System Completeness, Law of Increasing Integration, Law of Increasing Functionality, Law of Increasing Ideality, Law of Energy Transmission, Law of Harmony, Law of Increasing Simplicity | Law of Increasing Ideality | G | Engineering | Control Science and Engineering | Control Theory and Control Engineering | middle | FALSE
654a05531762463fa249a4f4cded8930 | When designing FIR digital filters using the window function method, under the same order, the transition band of the filter designed with a rectangular window is ( ) compared to that with a triangular window, and the stopband attenuation is ( ) compared to that with a triangular window. | narrower; smaller, wider; smaller, wider; larger, narrower; marginally smaller, narrower; significantly smaller, narrower; slightly larger, narrower; significantly larger, narrower; slightly smaller, narrower; marginally larger, narrower; larger | narrower; smaller | A | Engineering | Information and Communication Engineering | Signal and Information Processing | middle | FALSE
ed19953ec6c8413ebeec4577eeb728df | If the code W(w1, w2, ... wq) satisfies the Kraft inequality for the lengths of its codewords, then: | W must be a prefix-free code, uncertain, W must be a uniquely decodable or prefix-free code, W must be a uniquely decodable or instantaneous code, W must be an instantaneous code, W must be a uniquely decodable code, W must be a uniquely decodable and instantaneous code, W must be a uniquely decodable and prefix-free code, W must be a uniquely decodable and non-singular code, W must be a non-singular code | uncertain | B | Engineering | Information and Communication Engineering | Communication Principles | middle | FALSE
d6c191c3fac44c03aa4e875cdf36c26d | A furnace operates at 1 atm using preheated air to improve fuel efficiency. When the air is preheated to 800K and the air-fuel mass ratio is 18, what is the adiabatic flame temperature? Assume the initial temperature of the fuel is 450K. Other thermodynamic properties are simplified as follows: T_ref = 300 K, MW_fuel = MW_air = MW_prod = 29 Kg/kmol, c_p,fuel = 3500 J/(kg*K), c_p,air = c_p,prod = 1200 J/(kg*K), h0_f,air = h0_f,prod = 0, h0_f,fuel = 1.16 x 10^9 J/kmol, adiabatic flame temperature [K]: | 2501, 2561, 2451, 2601, 2761, 2351, 2511, 2551, 2401, 2651 | 2551 | H | Engineering | Power Engineering and Engineering Thermophysics | Thermal Energy Engineering | hard | TRUE
0ff358a2158245928cfaf93daec2a446 | The three-stage brushless synchronous generator regulates the output voltage of the main generator by adjusting the excitation current of the main exciter. This device is called a voltage regulator. When multiple synchronous generators of the same model operate in parallel, the voltage regulator is usually used to adjust the excitation current of the generator to achieve the balanced distribution of ( ) power. | electromagnetic and apparent power, apparent power, active and reactive power, reactive power, electromagnetic power, electromagnetic and reactive power, mechanical power, active and apparent power, active power, active and electromagnetic power | reactive power | D | Engineering | Electrical Engineering | Power Systems and Automation | middle | FALSE
e8b112a290b049129fd86e72399e9083 | For 3D radiation analysis, dividing into 100 volume elements and 50 surface elements, how many READ numbers should be calculated using the Monte Carlo method? | 22500, 7500, 22550, 22351, 15000, 22600, 22400, 22450, 22352, 22350 | 22500 | A | Engineering | Optical Engineering | Applied Optics | middle | TRUE
e82cf37409fc4c7699832f31ee6b8b99 | For a chiller with a constant theoretical air supply volume, which of the following statements is correct? | Under the same conditions, a decrease in the cooling water inlet temperature will increase both the cooling capacity and the energy efficiency ratio of the chiller., Under the same conditions, an increase in the chilled water outlet temperature will increase both the cooling capacity and the energy efficiency ratio of the chiller, Under the same conditions, an increase in the cooling water inlet temperature will reduce the cooling capacity but have no effect on the energy efficiency ratio of the chiller., Under the same conditions, an increase in the cooling water inlet temperature will reduce the cooling capacity but have a negligible impact on the energy efficiency ratio of the chiller., A newly purchased chiller, when its operating conditions are the same as the rated (or nominal) conditions, its cooling capacity is the rated cooling capacity marked on the nameplate (except for allowable errors), Under the same conditions, an increase in the cooling water inlet temperature will reduce the cooling capacity but increase the energy efficiency ratio of the chiller., Under the same conditions, an increase in the cooling water inlet temperature will reduce both the cooling capacity and the energy efficiency ratio of the chiller., Under the same conditions, an increase in the cooling water inlet temperature will reduce the cooling capacity but slightly improve the energy efficiency ratio of the chiller., Under the same conditions, an increase in the cooling water inlet temperature will reduce the cooling capacity but slightly decrease the energy efficiency ratio of the chiller., Under the same conditions, a decrease in the cooling water flow rate will reduce its cooling capacity | Under the same conditions, an increase in the cooling water inlet temperature will reduce both the cooling capacity and the energy efficiency ratio of the chiller. | G | Engineering | Power Engineering and Engineering Thermophysics | Refrigeration and Cryogenic Engineering | middle | FALSE
f1760db250df465184ca6aeb7f6a18b4 | Which of the following lignins has the greatest chemical structural change? | Periodate lignin, Lignin from hemicellulose decomposition enzyme, Lignin from lignocellulose decomposition enzyme, Lignin from cellulose decomposition enzyme, Nord lignin, Lignin from lignocellulose degradation enzyme, Dioxane lignin, Lignin from lignocellulose oxidation enzyme, Lignin from lignocellulose reduction and oxidation enzyme, Lignin from lignocellulose reduction enzyme | Periodate lignin | A | Engineering | Forestry Engineering | Wood Science and Technology | middle | FALSE
0cd283d97415435ab4d3da7505c8aac5 | The Z-transform of the signal \(x[n]=n^2u[n]\) is | \(rac{z+1}{(z-1)^3}\), \(\frac{z+1}{(z-1)^3}z^4\), \(\frac{z+1}{(z-1)^3}z^2 \), \(\frac{z+1}{(z-1)^3}z^3 \), \(\frac{z+1}{(z-1)^2}z^2\), \(\frac{z+1}{(z-1)^3}z^2\), \(\frac{z+1}{(z-1)^3}z^3\), \(rac{z+1}{(z-1)^3}z^2\), \(\frac{z+1}{(z-1)^3}z\), \(rac{(z+1)^2}{(z-1)^3}z\) | \(\frac{z+1}{(z-1)^3}z\) | I | Engineering | Information and Communication Engineering | Signal and Information Processing | hard | FALSE
bc1d35d1ae6648c5ba3924d907752446 | For a PNP transistor, VB=-4.7V, VE=-4V, VC=-4.3V, the transistor is in ( ) state. | amplification, saturation, active, cutoff, indeterminate | saturation | B | Engineering | Electronic Science and Technology | Microelectronics and Solid-State Electronics | middle | FALSE
85ce499061d649c18b0b1f58b0c94c8e | For k keywords that are synonyms, using linear probing to handle collisions, at least how many probes are required? | k(k+2)/2, k(k-1)/4, k-1, k(k+3)/2, k(k+1)/2, k(k-2)/2, k(k+1)/4, k(k-1), k, k(k-1)/2 | k(k+1)/2 | E | Engineering | Computer Science and Technology | Data Structures | middle | TRUE
67f7be32e355463aa71054c8b582a61e | Given that at frequency f=0.9 GHz, the input impedance of a whip antenna of height h above an ideal ground is Zin=R+jX (Ω), then the input impedance of a symmetrical dipole of length 2h in free space at this frequency is ( ) Ω. | 2R+2jX, 4R+j2X, 2R+jX/4, 2R+j2X, 4R+2jX, R+jX, 2R+jX/2, 2R+j4X, R/2+jX/2, 2R+jX | 2R+2jX | A | Engineering | Information and Communication Engineering | Antenna and Radio Communication | middle | TRUE
5edd5b8acbe143319666ae4a52003f05 | When the number of samples is less than the dimensionality of the data, the reason LDA cannot work properly is: | the within-class scatter matrix is of full rank but not invertible, the Fisher criterion is meaningless, the within-class scatter matrix is not invertible, the computational cost is too high, the within-class scatter matrix is of full rank, the between-class scatter matrix is of full rank, the within-class scatter matrix is invertible, the between-class scatter matrix is not of full rank, the within-class scatter matrix is not of full rank, the between-class scatter matrix is not invertible | the within-class scatter matrix is not of full rank | I | Engineering | Computer Science and Technology | Pattern Recognition | middle | FALSE
6b3662fca8504be0b7e6f5a63e7e1a98 | The core issue of engineering environmental ethics is | the intrinsic value of nature and the instrumental value of humans, the instrumental value of nature and the interests of nature, the intrinsic value of nature and the instrumental rights of non-human entities, the intrinsic value of nature and the rights of nature, the intrinsic value of nature and the interests of nature, the intrinsic value of nature and the instrumental rights of all entities, the intrinsic value of nature and the instrumental rights of humans, the intrinsic value of nature and the instrumental rights of nature, the intrinsic value of nature and the instrumental value of nature, the instrumental value of nature and the rights of nature | the intrinsic value of nature and the rights of nature | D | Engineering | Environmental Science and Engineering | Environmental Engineering | easy | FALSE
78efeb6384e74bb0b1a48b1589b8c267 | The sequence A[0, n) is sorted by quicksort, where u and v are two elements in the sequence. In the sorting process, u and v have been compared if and only if: (Assuming all elements are different) | u is selected as a pivot at a time, For all elements between u and v (excluding u and v), the first of them selected as the pivot is u or v, For all elements between u and v (excluding u and v), the first of them selected as the pivot is an element between u and v, For all elements between u and v (including u and v itself), the first of them selected as the pivot is an element other than u and v, u &lt; v, All elements smaller than u and v have never been selected as pivot, For all elements between u and v (excluding u and v itself), the first of them selected as the pivot is u or v, For all elements between u and v (excluding u and v), the first of them selected as the pivot is an element other than u or v, For all elements between u and v (including u and v itself), the first of them selected as the pivot is an element between u and v, For all elements between u and v (including u and v itself), the first of them selected as the pivot is u or v | For all elements between u and v (including u and v itself), the first of them selected as the pivot is u or v | J | Engineering | Computer Science and Technology | Data Structures | hard | FALSE
423099d02b5642939e9550ce9eca1f31 | For a sparse matrix (with m rows and n columns, and t non-zero elements) stored in a triplet sequence list, the time complexity of the fast transpose algorithm is ( )? | O(n*t + n), O(n+t), O(n*t + m), O(n*t + t), O(n*t + m + n), O(m+t), O(n*t + n + t), O(n*t), O(m*n + t), O(m+n+t) | O(n+t) | B | Engineering | Computer Science and Technology | Data Structures | hard | FALSE
76c6f28ca7ef40d6be4e07b4eebcd646 | 10010110.1001B = ( )BCD | 1001 0110 0000.1001, 0001 0101 0000.0101 0110 0010 1011, 1001 0110 0000. 0101 0110 0010 0101, 0001 0101 0000. 1001, 0001 0101 0000.0101 0110 0010 0101, 0001 0101 0000.0101 0110 0010 1010, 0001 0101 0000.0101 0110 0010 0111, 0001 0101 0000.0101 0110 0010 0110, 0001 0101 0000.0101 0110 0010 1001, 0001 0101 0000.0101 0110 0010 1000 | 0001 0101 0000.0101 0110 0010 0101 | E | Engineering | Electronic Science and Technology | Circuits and Systems | middle | TRUE
acf3e8360e864bf69d9f19fc17ee2d2b | What is the cost of the transportation solution shown in the table?W X Y Supply A $3 20 $5 50 $9 0 70 B $5 0 $4 30 $7 0 30 C $10 40 $8 0 $3 80 120 Demand 60 80 80 220 | $1030, $1040, $1050, $1230, $1130, $1070, $1060, $1350, $1150 | $1070 | F | Engineering | Control Science and Engineering | Operations Research and Cybernetics | middle | TRUE
5896ce52822b4fb0931f80426465822f | A team wants to do a number of jobs in series over the next 18 days. The required implementation time (days), deadline (which must be completed within the specified number of days) and profit for each of the optional activities are shown in the following table:\Job Name: T1, T2, T3, T4, T5, T6, T7, T8, T9, T10\Time required 4 3 3 2 7 4 3 5 2 3\Deadline 6 15 4 18 10 18 16 10 17 10\Profit 2 6 5 2 8 3 4 4 3 2\ As long as the team can properly select a number of operations to be implemented in turn, it can obtain the maximum profit ( ) 10,000 yuan. | 22, 20, 24, 26, 21, 25, 28, 23, 27, 29 | 25 | F | Engineering | Control Science and Engineering | Operations Research and Cybernetics | hard | TRUE
8fd2dd41a7e54801a603c48cbbea537e | The river city bus company is responsible for the operation and maintenance management of the city's public transport vehicles, and is known to be required at all times of the dayThe number of people is shown in the table,Time Hours: 5:00-7:00, 7:00-9:00, 9:00-11:00, 11:00-13:00, 13:00-15:00Number required: 26 50 34 40 38Time Hours: 15:00-17:00, 17:00-19:00, 19:00-21:00, 21:00-23:00Number required: 50 46 36 26All the personnel of the company work for 6 hours continuously every day from Bu Yan, and arrange one day off every week.Due to the difference in working hours, some go to work at 5:00 a.m., and some don't leave work until 23:00; One more week offdays, some are scheduled from Monday to Friday, and some are scheduled on Saturday or Sunday, which is not equal enough. Hence the idea of how to organize the dayThe days of shift work and one day off per week are related to the vital interests of the company's employees. Need () days to achieve a cycle of equal rest day schedules and equal shifts per day? | 816, 812, 478, 784, 884, 746, 882, 476, 745, 982 | 882 | G | Engineering | Control Science and Engineering | Operations Research and Cybernetics | middle | TRUE
abec2503f4d24712b7af6307c6590b6c | There are four tasks: F,G,H, I, and A, B, C, D, and E. Table 5-3 shows the time taken by each person to complete each task. Since the number of tasks is greater than the number of people, it is stipulated that (a) one of them can complete two tasks at the same time, and the other three can each complete one; (b) one person from A or C completes two tasks, and B and D each complete one; (c) Each person completes a task, of which A and B must be completed, and one of C, D, and E may not be completed. Try to identify the assignment scheme that takes the least total time. The total time spent is minimalA B C D EF 25 29 31 42 37G 39 38 26 20 33H 34 27 28 40 32I 24 42 36 23 45 | 145, 139, 126, 133, 131, 141, 130, 93, 127, 107 | 133 | D | Engineering | Control Science and Engineering | Operations Research and Cybernetics | hard | TRUE
e549db6a199a4b0fa9705761c939ce53 | In a dental clinic, patients can make appointments at 9:00 a.m., 10:00 a.m., 11:00 a.m. until 4:00 p.m. The time spent treating a patient by a dentist obeys a negative exponential distribution, with an average of 10 minutes. If the clinic expects any patient with a 1-hour appointment to have a probability of 80% having their treatment completed before the arrival of the next batch of appointments. Q: What is the maximum number of patients per hour? | 3, 9, 0, 5, 6, 7, 2, 4, 1, 8 | 4 | H | Engineering | Control Science and Engineering | Operations Research and Cybernetics | hard | TRUE
72ae8f8368d040abb6503014d2e73404 | Among the following elements, the biogeochemical cycles are typical sedimentary cycles | Phosphorus, Aluminum, Oxygen, Hydrogen, Carbon, Sulfur, Iron, Magnesium, Helium, Nitrogen | Phosphorus | A | Engineering | Forestry Engineering | Forest Engineering | easy | FALSE
397e4ecb05924703ad785d19340bfd22 | Typical coniferous and broad-leaved mixed forests in China are mainly distributed in | Subtropical, Green Belt, Alpine, Tropical, Cold, Subtemperate, Cold temperate, Monsoon, North American Belt | Subtropical | A | Engineering | Forestry Engineering | Forest Engineering | easy | FALSE
945a5986deb5416b8230ac75179bedcf | The soil layers that do not belong to the natural soil profile are | Humus layer, Alluvium, Subsoil, Decay layer, Mineral layer, Solid soil layer, Regolith, Parent material layer, Topsoil layer, Alluvial layer | Alluvial layer | J | Engineering | Forestry Engineering | Forest Engineering | easy | FALSE
2aae93a2ad3445e4b9ec0d4496b74790 | The types of soil texture with more macropores, but fewer capillary pores, and poor fertilizer and water retention properties are | Saline soils, Loam, Yellow soil, Black soil, Clay soil, Sandy soil, Podozol, Red soil, Purple soil, Gravel soil | Sandy soil | F | Engineering | Forestry Engineering | Forest Engineering | easy | FALSE
42ee6320f47e4eb6921f999757547bb4 | There is a round stick with a radius r. Now to cut out a rectangular cross-section beam from the round bar (the cross-sectional size is unchanged along the length of the beam), the cross-sectional size should be such that the bending moment that the beam can bear is the largest, then its optimal solution is.Note: The width of the beam is 2x, the height is 2x, and the maximum bending stress on the beam section is as follows:$\sigma_{\text{max}} = \frac{M}{I} x_t = \frac{M x_1}{\frac{1}{12}(2 x_1)(2 x_2)^3} = \frac{3}{4} \cdot \frac{M}{x_1 x_2^3}$ | $\frac{4 }{3\sqrt{3}}r^3$, $\frac{8 }{3\sqrt{3}}r^3$, $\frac{8 }{9\sqrt{3}}r^3$, $\frac{5 }{4\sqrt{3}}r^3$, $\frac{10 }{9\sqrt{3}}r^3$, $\frac{4 }{9\sqrt{2}}r^3$, $\frac{4 }{9 \sqrt{3}}r^3$, $\frac{1 }{3\sqrt{3}}r^3$, $\frac{9 }{8\sqrt{3}}r^3$, $\frac{6 }{5\sqrt{3}}r^3$ | $\frac{8 }{9\sqrt{3}}r^3$ | C | Engineering | Control Science and Engineering | Operations Research and Cybernetics | hard | TRUE
8e40cd53b45a4b15ac686b1de9f0c732 | A boat travels directly upstream in a river, moving with constant but unknown speed v with respect to the water. At the start of this trip upstream, a bottle is dropped over the side. After 15 minutes the boat turns around and heads downstream. It catches up with the bottle when the bottle has drifted one mile downstream from the point at which it was dropped into the water. What is the current in the stream? | 5 miles per hour, 1.5 miles per hour, 1 mile per hour, 0.5 miles per hour, 2 miles per hour, 0.75 miles per hour, Both 2 miles per hour and 2.5 miles per hour are correct, 2.5 miles per hour, 4 miles per hour, 3 miles per hour | 2 miles per hour | E | Engineering | Naval Architecture and Ocean Engineering | Ship Mechanics and Design Principles | hard | TRUE
6991ee60449442e7a4be957356a2019b | When using a wet and dry bulb psychrometer to measure relative humidity: | The dry bulb will read lower than the wet bulb, A formula may be employed to relate the wet bulb reading to relative humidity, The wet bulb will read lower than the dry bulb, The dry bulb will read slightly lower than the wet bulb under low humidity conditions, The two thermometers may read the same, The wet bulb will read higher than the dry bulb, The wet bulb will read slightly lower than the dry bulb, but only under high humidity conditions, The wet bulb will read slightly higher than the dry bulb under high humidity conditions, The wet bulb will read slightly higher than the dry bulb under low humidity conditions, The dry bulb will read lower than the wet bulb under high humidity conditions | The wet bulb will read lower than the dry bulb | C | Engineering | Environmental Science and Engineering | Environmental Science | middle | FALSE
313c33a779344105be3d49a17231363e | Which of the following garment finishers is designed for processing multiple garments simultaneously? | Steam Chamber, Buck Press, Steam Conveyor, Die Press, Form Conveyor, Tunnel Press, Tunnel, Conveyor, Form press, Roller Press | Tunnel | G | Engineering | Textile Science and Engineering | Textile Chemistry and Dyeing Engineering | easy | FALSE
45442f22b7a345219a5da0c9e6c29b59 | A cannon is mounted on a truck that moves forward at a speed of 5 m/s. The operator wants to launch a ball from a cannon so the ball goes as far as possible before hitting the level surface. The muzzle velocity of the cannon is 50 m/s. At what angle from the horizontal should the operator point the cannon? | 60°, 90°, 5°, 30°, 41°, Both 45° and 5° are correct, 49°, 70°, 35°, 45° | 49° | G | Engineering | Weapon Science and Technology | Weapon Systems Science and Engineering | middle | TRUE
f3283d34dc4743aba298796be1c37ef4 | Choose the most appropriate topic for the following conversation between a user and a shop assistant.Conversation: Human:[MASK]Assistant:Could you tell me more about what specifically you are interested in for gunsmithing? Are you looking for tools, equipment, or resources to get started with gunsmithing as a hobby? Or are you interested in customizing or repairing any firearms you currently own?Human:I am interesting in tools and equipment to get started.Assistant:To start, I would recommend getting a gunsmithing tool kit that contains essential tools like pin punches, screwdrivers, wrenches, files, etc. You will also want a workbench, preferably with a vise, for working on firearms. Other useful items include a Dremel rotary tool, torch, solder, and protective gear like safety glasses and work gloves. For measuring, a caliper, micrometer, and depth gauge would be good to have. You may also want a reference book on gunsmithing techniques and firearm mechanics.Human:What about some basic machines or equipment?Assistant:For machining operations like drilling, tapping, and milling metal parts, a drill press and milling machine are very useful. A drill press provides stable and accurate drilling, while a milling machine can shape and cut metal in useful ways for gun parts. These do require a higher initial investment but will greatly expand your capabilities. You'll want to consider things like the size/power of the machines, available tooling, and your workspace requirements. If cost is a concern, you can often find good used machines to get started.Human:Thank you. I will check out the tools and equipment you suggested.Assistant:You're welcome! I'm glad I could provide some helpful recommendations to get you started with gunsmithing equipment. Once you acquire the basic tools and machines, you'll be well on your way to customizing and repairing firearms. Let me know if you have any other questions as you dive into this new hobby. Good luck!Human:Thanks. Bye | Gun collecting, Gunsmithing tools and equipment, Gunsmithing techniques and safety, Gunsmithing, Cheesemaking, Sledding, Gun maintenance, Kite flying, Gun repair | Gunsmithing | D | Engineering | Weapon Science and Technology | Weapon Systems Science and Engineering | easy | FALSE
a39df35d2abf4e4da4fd01e7df8eeb95 | Choking is constricting device within the barrel at the muzzle end of - | Revolver, 303 rifle, Semiautomatic pistol, Shot gun, 303 shotgun | Shot gun | D | Engineering | Weapon Science and Technology | Weapon Systems Science and Engineering | easy | FALSE
4cb665e29cc446e8a12ce1767de3b10a | Chocking is constricting device within the barrel at the muzzle end of - | Shotgun (for buckshot only), Shotgun (for birdshot only), Shotgun (for slugs only), Shotgun (for all types of ammunition), Shot gun, 303 rifle, Semiautomatic pistol, Revolver, Rifle, Hunting rifle | Shot gun | E | Engineering | Weapon Science and Technology | Weapon Systems Science and Engineering | easy | FALSE
d40bf0123c1e4745a510e4fc76b6a25f | Gun powder residues on forearms can be detected by? | Dermal Nitrite and Sulfate Test, Dermal Nitrite Test, Benzidine Test, Dermal Nitrate and Sulfate Test, Dermal Nitrate Test, Hydrostatic Test, Dermal Nitrate and Nitrite Test, Dermal Nitrate and Nitrite and Chloride Test, Dermal Nitrate and Chloride Test, Barberio's Test | Dermal Nitrate Test | E | Engineering | Weapon Science and Technology | Military Chemistry and Pyrotechnics | middle | FALSE
6e9e066214ca49bfb8de5306edb574c4 | Gun powder in hand during gun-shot residue is collected using:- | Paraffin oil, Acid phosphatase, Sulfur, Benzidine, Paraffin gel, Paraffin wax, Glycerol | Paraffin wax | F | Engineering | Weapon Science and Technology | Military Chemistry and Pyrotechnics | easy | FALSE
5141d626f1e14d188d2acb79f5c93d8a | Smokeless gun powder is composed of: | Potassium Nitrate, HCN, Nitrocellulose and Potassium Nitrate mixture, Nitrocellulose and Nitroglycerin mixture, Nitroglycerin, KMnO4, Sulphur, Nitrocellulose and HCN mixture, Nitroguanidine, Nitrocellulose | Nitrocellulose | J | Engineering | Weapon Science and Technology | Military Chemistry and Pyrotechnics | easy | FALSE
ae94e028f1f14f86bb90a29dc7816b10 | This question is based on the following declarations: String strA = "CARROT", strB = "Carrot", strC = "car"; Given that all uppercase letters precede all lowercase letters when considering alphabetical order, which is true? | strC.compareTo(strB) > 0 && strB.compareTo(strA) > 0, strB.compareTo(strC) < 0 && strB.compareTo(strA) > 0, strA.compareTo(strB) < 0 && strB.compareTo(strC) > 0, strB.compareTo(strC) > 0 && strA.compareTo(strB) < 0, Both strB.compareTo(strC) < 0 && strB.compareTo(strA) > 0 and strC.compareTo(strB) > 0 && strB.compareTo(strA) > 0 are correct, strB.compareTo(strC) > 0 && strB.compareTo(strA) < 0, strC.compareTo(strB) < 0 && strB.compareTo(strA) < 0, !(strA.compareTo(strB) == 0) && strB.compareTo(strA) < 0, !(strB.compareTo(strA) == 0) && strA.compareTo(strB) > 0, strA.compareTo(strC) > 0 && strC.compareTo(strB) < 0 | strB.compareTo(strC) < 0 && strB.compareTo(strA) > 0 | B | Engineering | Computer Science and Technology | Advanced Programming Languages | middle | FALSE
81a30903e1124ab39258dff120da179c | ```c#include <stdio.h>int main() {int ary[4] = {1, 2, 3, 4};int *p = ary + 3;printf("%d\n", p[-2]);}``` | Compile time error, 3, 4, Some garbage value, 2, 0, 1 | 1 | G | Engineering | Computer Science and Technology | Advanced Programming Languages | middle | FALSE
f97a3488f4084c878770cbb6848ad767 | Below is some C code. What will be the output of this program when it is executed?```c#include <stdio.h>struct p {int k;char c;float f;};int main() {struct p x = {.c = 97, .f = 3, .k = 1};printf("%f\n", x.f);}``` | 3.00000001, Undefined behaviour, 3.0, 3.0000001, 3, 3.000000, 3.000000001, None of the other choices, 3.000001, 1 | 3 | E | Engineering | Computer Science and Technology | Advanced Programming Languages | easy | FALSE
3bfcf83b347c4dc598f88a626468c0cf | True or False: In a naive Bayes algorithm, if an attribute value in the testing record does not appear in the training set, the entire posterior probability will be zero. | True, None of these, False, Can't be determined | True | A | Engineering | Computer Science and Technology | Pattern Recognition | middle | FALSE
8fd0c79ef489452f99a477b866cb48d2 | A machine learning problem involves four attributes plus a class. The attributes have 3, 2, 2, and 2 possible values each. The class has 3 possible values. How many maximum possible different examples are there? | 60, Both 72 and 96 are correct, 96, 108, 72, 36, 48, 144, 24, 12 | 72 | E | Engineering | Computer Science and Technology | Pattern Recognition | easy | TRUE
13a51a98d42c400c8005a4cf4e4f5bb8 | Unification techniques are used in the ................... | None of the other choices, Programming, Unification, Proof, Deduction, Inference, Resolution, Hypothesis | Resolution | G | Engineering | Computer Science and Technology | Formal Languages | middle | FALSE
07152d7ace7f4b4cab4a70d1adb5ba23 | Given product type sonar fathometer, which of the following product categories best complement the given product type? | marine navigation system, outboard engine, trampoline, marine propeller, marine anchor, fishing rod, sport bat, marine sonar system, marine radar system, golf club | outboard engine | B | Engineering | Naval Architecture and Ocean Engineering | Marine Engineering | easy | FALSE
4905bbc94caf4c98a2a737790f769e92 | What is the maximum allowable concentration of fluoride in drinking water? | 1.4 mg/litre, 1.6 mg/litre, 1.8 mg/litre, 1.2 mg/litre, 1.7 mg/litre, 10 mg/litre, 1.5 mg/litre, 2.0 mg/litre, 5 mg/litre, None of the other choices | 1.5 mg/litre | G | Engineering | Environmental Science and Engineering | Environmental and Resource Protection | easy | FALSE
70e6250f60444ca7af9f5b052b73558f | "White Fingers" may result from which of the following occupational hazards | Chemical Exposure, Heat, UV Radiation, Vibration, Cold, Noise, Mechanical Stress | Vibration | D | Engineering | Environmental Science and Engineering | Environmental and Resource Protection | easy | FALSE
960f9d9f028d4f1ca202c8331dcb1ec3 | \r\n\r\n\r\n \r\nWhat should be the hardness level of drinking water?\r\n\r\n | Slightly soft water, Extremely hard water, Hard water, Moderately hard water, Slightly hard water, Very hard water, Soft water | Moderately hard water | D | Engineering | Environmental Science and Engineering | Environmental and Resource Protection | easy | FALSE
339f7387d986408084b37aed185a1955 | Among the following product categories, which one may have the attribute safety warning? | garbage bin, radio, hair dye, hair straightener, thermometer, hair removal agent | hair removal agent | F | Engineering | Environmental Science and Engineering | Environmental and Resource Protection | easy | FALSE
8d48c1f40ec0414c90173517b86eb923 | What should be the hardness level of drinking water? | Moderately soft water, Very hard water, Moderately hard water, Slightly hard water, Hard water, Soft water, Slightly soft water | Moderately hard water | C | Engineering | Environmental Science and Engineering | Environmental and Resource Protection | easy | FALSE
3ad6cc19b5f64197b20e336640611968 | Daily per capita water consumption is - | 170-220 litres, 200-2501itres, 100-150 litres, 150-200 litres, 125-175 litres, 175-225 litres, 50-100 litres, 140-190 litres, 250-300 litres, 160-210 litres | 150-200 litres | D | Engineering | Environmental Science and Engineering | Environmental and Resource Protection | easy | FALSE
5c88a2349799488fac37e7f77c0716ec | Which of the following products has the closest meaning to the product 'tie down strap'? | Cargo Strap, Bungee Cord, magnet decoration, electrical circuit tester, skincare mask, Luggage Restraint, Cargo Net, Luggage Strap, Vehicle Safety Harness, Moving Strap | Cargo Strap | A | Engineering | Transportation Engineering | Vehicle Operation Engineering | easy | FALSE
a0e97ee35b9e4aa4bd03686722aefe8d | A slide projector designed for 35-mm slides projects a picture on a screen 40 in by 60 in, 10 ft away. What is the focal length of the lens? | 2.00 inches, 2.69 inches, 1.38 inches, 2.95 inches, 5.0 inches, 1.75 inches, 3.25 inches, 3.5 inches, Both 2.69 inches and 4.5 inches are correct, 4.5 inches | 2.69 inches | B | Engineering | Optical Engineering | Applied Optics | middle | TRUE
d3a919ef8802483a87f2fc0f4443dd37 | The field winding of a shunt motor has a resistance of 110 ohms, and the voltage applied to it is 220 volts. What is the amount of power expended in the field excitation ? | 330 watts, 55 watts, 660 watts, Both 440 watts and 48400/110 watts are correct, 880 watts, 220 watts, 440 watts, 500 watts, 48400/110 watts, 110 watts | Both 440 watts and 48400/110 watts are correct | D | Engineering | Electrical Engineering | Power Electronics and Electrical Drives | middle | TRUE
13a8dc355e4e447f99bd263b960276fb | A steam engine is operated reversibly between two heat reservoirs, a primary reservoir and a secondary reservoir at 35°C. Determine the efficiency of the engine. | 20%, 25.7%, Both 17.4% and 1 - (308/TH) are correct, 5%, 30%, 22.5%, 10%, 1 - (308/TH), 19.8%, 17.4% | Both 17.4% and 1 - (308/TH) are correct | C | Engineering | Power Engineering and Engineering Thermophysics | Thermal Energy Engineering | middle | TRUE
2c2c18da4ffa43748639d52a1ca56058 | Convert \(10110010100101_{2}\) into hexadecimal. | 1652H, 1652C, 16528, 1652D, 1653D, 1652A, 1652B, 1652E, 1652F, 16529 | 1652D | D | Engineering | Computer Science and Technology | Principles of Computer Organization | middle | TRUE
08943810ef69483598a2fd3025537d62 | A single point cutting tool with a 12° rake angle is employed to machine a steel work-piece. The depth of cut (uncut thickness) is 0.81 mm, and the chip thickness during orthogonal machining is 1.8 mm. What is the approximate shear angle? | 24°, 27°, 29°, None of the other choices, 22°, 25°, 76°, 26°, 28°, 56° | 26° | H | Engineering | Mechanical Engineering | Manufacturing Automation | middle | TRUE
d434098d8c254e729c430e221eea0cf3 | Determine the number of belts required to transmit 70 hp by a 3V large capacity belt of length 100 in., running on pulleys 12 in. in diameter and speed 2000 rpm. The maximum life of the belt, before failure, is 15,000 hrs. | 5 belts, 1 belt, 7 belts, 8 belts, 3 belts, Both 9 belts and 10 belts are correct, 4 belts, 6 belts, 9 belts, 10 belts | 5 belts | A | Engineering | Mechanical Engineering | Manufacturing Automation | middle | TRUE
db2afd241373431ba196ef7d68bbfdcd | What is the required superelevation for a horizontal curve with a 300-meter radius, a design speed of 80 km/hr, and a coefficient of lateral friction of 0.15? | 1 in 54.6, 1 in 53.6, 1 in 55.6, 1 in 57.6, 1 in 50.6, None of the other choices, 1 in 42.6, 1 in 56.6, 1 in 51.6, 1 in 48.6 | 1 in 55.6 | C | Engineering | Transportation Engineering | Road and Railway Engineering | middle | TRUE
58f000602a3e4eef87ffd0efdf1afce9 | What is the value of the non-dimensional parameter (Q) for a satellite that has escape speed and is on a parabolic orbit? | 0.5, 2.5, 2, 1.5, 4, 3, 3.5, 1, 0 | 2 | C | Engineering | Aeronautical and Astronautical Science and Technology | Aeronautical and Astronautical Science and Technology | middle | FALSE
30dcab9ebeff431e9e4f6353f3f9a7ea | Find the tuning ratio ${{η}}_{r}$, if the natural frequency of oscillator ( $\omega_{n} )$ is 30 rad/sec and frequency of base motion (ω) is 42 rad/sec? | 1.96, 1.4, 0.51, 0.714, 0.89, 2.3, 1.7, 1.15, 0.66, 0.92 | 1.4 | B | Engineering | Mechanics | Fundamentals of Dynamics and Control | easy | TRUE
0b341909fec744ca944e4d988ce6d7bc | For a system with damping ratio (ξ) 5%, determine the number of free vibration cycles (n) required to reduce displacement amplitude to 10% of initial amplitude? ( $ln(10)=2.303$, $\pi=3.142$, and the answer is accurate to two decimal places ) | 10.45 cycles, 7.33 cycles, 3.18 cyces, 11.37 cycles, 6.12 cycles, 4.89 cycles, 8.27 cycles, 5.01 cycles, 9.54 cycles, 2.12 cycles | 7.33 cycles | B | Engineering | Mechanics | Fundamentals of Dynamics and Control | easy | TRUE
cbe44b3548114f3fb7d404fc40f82726 | To check the solids content in crude what type of tests can be done? | LEI particle analysis method, AAPG test equipment, API fluid loss test equipment, SAE boiling point test, SPE test equipment, MSME test equipment, IADC thermal degradation test, ASTM density test equipment, GPA viscosity control test, ISO pressure drop test | API fluid loss test equipment | C | Engineering | Petroleum and Natural Gas Engineering | Oil and Gas Field Development and Storage & Transportation Engineering | easy | FALSE
8cfa94d2b26747be9244808f8defd0d8 | Water cut is given by which of the following formula? | $f_{W}=1+(K_{0}B_{W}\cdot\mu_{W}) / (K_{W}B_{0}\cdot\mu_{0})$, $f_{W}=1 / (1+(K_{W}B_{0}\cdot\mu_{W}) / (K_{W}B_{0}\cdot\mu_{0}))$, $f_{W}=1 / (1+(K_{W}B_{0}\cdot\mu_{W}) / (K_{W}B_{W}\cdot\mu_{0}))$, $f_{W}=1 / (1+(K_{W}B_{0}\cdot\mu_{0}) / (K_{W}B_{W}\cdot\mu_{W}))$, $f_{W}=1 / (1+(K_{0}B_{0}\cdot\mu_{W}) / (K_{W}B_{W}\cdot\mu_{0}))$, $f_{W}=1 / (1+(K_{0}B_{W}\cdot\mu_{W}) / (K_{W}B_{0}\cdot\mu_{0}))$, $f_{W}=1 / (1+(K_{W}B_{0}\cdot\mu_{0}) / (K_{0}B_{W}\cdot\mu_{W}))$, $f_{W}=1 / (1+(K_{W}B_{W}\cdot\mu_{W}) / (K_{0}B_{0}\cdot\mu_{0}))$, $f_{W}=1+(K_{W}B_{0}\cdot\mu_{W})/(K_{W}B_{0}\cdot\mu_{0})$, $f_{W}=1 / (1+(K_{0}B_{0}\cdot\mu_{0}) / (K_{0}B_{W}\cdot\mu_{W}))$ | $f_{W}=1 / (1+(K_{0}B_{W}\cdot\mu_{W}) / (K_{W}B_{0}\cdot\mu_{0}))$ | F | Engineering | Petroleum and Natural Gas Engineering | Poromechanics and Reservoir Physics | hard | FALSE
cc7a271730ed4e74a04be4651ca0c859 | By which of the following fornula Flow Efficiency can be calculated? | $(P_{R}+P_{wf})/(P_{R}-P_{wf})$, $(P_{R}-P_{wf})/(P_{R}+\Delta P_{skin})$, $(P_{R}-P_{wf})/(P_{R}-P_{wf}-\Delta P_{skin})$, $\Delta P_{skin}/(P_{R}-P_{wf}-\Delta P_{skin})$, $(P_{R}-P_{wf})/\Delta P_{skin}$, $(P_{R}-P_{wf})/(P_{wf}-\Delta P_{skin})$, $(P_{R}-P_{wf}-\Delta P_{skin})/\Delta P_{skin}$, $(P_{R}-P_{wf}-\Delta P_{skin})/(P_{R}-P_{wf})$, $(P_{R}-P_{wf}+\Delta P_{skin})/(P_{R}-P_{wf})$, $(P_{wf}-\Delta P_{skin})/(P_{R}-P_{wf})$ | $(P_{R}-P_{wf}-\Delta P_{skin})/(P_{R}-P_{wf})$ | H | Engineering | Petroleum and Natural Gas Engineering | Poromechanics and Reservoir Physics | middle | TRUE
1a08cd3a0b2d44cd9b8f1508c6be03b7 | How can the filtration loss be reduced to lower values? | By decreasing mud circulation, By adding calcium carbonate, By increasing pump speed, By adding Bentonite, By releasing packers, By using lighter drilling muds, By adding cement, By adding more water, By reducing pressure gradients, By using smaller screens | By adding Bentonite | D | Engineering | Petroleum and Natural Gas Engineering | Poromechanics and Reservoir Physics | middle | FALSE
999cc08894e547468e8277ac80a88bf6 | What is a sliding sleeve? | Logging tool, A device used to enhance oil recovery techniques, A circulating device that communicates the tubing and annulus, An instrument used for detecting wellbore deviations, A component designed to adjust wellhead pressure, A downhole tool used for measuring borehole pressure, An apparatus for recording geological formations, Perforation gun, A mechanism that regulates drilling fluid properties, Sonde | A circulating device that communicates the tubing and annulus | C | Engineering | Petroleum and Natural Gas Engineering | Oil and Gas Field Development and Storage & Transportation Engineering | easy | FALSE
0b4dbe861db34178a2aa2d71ee2a07cc | Dividing (11001001) by (100111) gives remainder _____. | 100, 010, 11, 110, 001, 101, 111, 011, 000 | 110 | D | Engineering | Computer Science and Technology | Principles of Computer Organization | middle | TRUE
93bbcb12848f469c9da57f2b7f92f81c | What is the tool used to seal caps with plastic seal? | Sealer, Scriber, Sterilizer, Picker, Boiler, Extruder, Blower, Welder, Gripper, Cutter | Blower | G | Engineering | Food Science and Engineering | Food Processing and Storage Engineering | easy | FALSE
ff98b35178c541fbbc00332a28959ade | Which of the following is the simplest form of drier works with solar energy? | Spray drier, Tunnel drier, Tower drier, Box drier, Tent drier, Shade drier, Roof drier, Vacuum shelf drier, Drum drier, Flash drier | Tent drier | E | Engineering | Food Science and Engineering | Food Processing and Storage Engineering | easy | FALSE
0ae23b3eaef94987b2697765ad53285c | Potassium bromide (KBr) is to be used in a tracer experiment. The KBr is to be applied using a aprayer calibrated to apply 200L of water per hectare. To apply 8 g/ha of Br, how much 0.IN solution of KBr should be mixed with water to yield 200L of solution for application? | Mix 9 L of 0.1N KBr solution with 191 L of water., Mix 3 L of 0.1N KBr solution with 197 L of water., Mix 2 L of 0.1N KBr solution with 198 L of water., Mix 5 L of 0.1N KBr solution with 195 L of water., Mix 4 L of 0.1N KBr solution with 196 L of water., Mix 10 L of 0.1N KBr solution with 190 L of water., Mix 7 L of 0.1N KBr solution with 193 L of water., Mix 8 L of 0.1N KBr solution with 192 L of water., Mix 6 L of 0.1N KBr solution with 194 L of water., Mix 1 L of 0.1N KBr solution with 199 L of water. | Mix 1 L of 0.1N KBr solution with 199 L of water. | J | Engineering | Agricultural Engineering | Agricultural Environment and Soil-Water Engineering | easy | TRUE
a069d42d87d140449d00e23b5fc8b9e3 | Which is the time-domain equivalents for the following expressions: $\mathrm{j} \omega\nabla\times\overline{{{{\mathrm{Q}}}}}=\mathrm{\overline{{{{R}}}} j}, \mathrm{\, \overline{{{{R}}}} e^{-\mathrm{j k z}}}$ , and $\overline{{{{E}}}}=\hat{x} 3+\hat{y} \mathbf{j} 4$? | $-\mathrm{j} \omega(\nabla\times\overline{{{{\mathrm{S}}}}}) \operatorname{cos} (\omega\mathrm{t})=-\mathrm{j} \overline{{{{\mathrm{S}}}}} \operatorname{cos} \omega\mathrm{t}, \overline{{{{\mathrm{S}}}}} \operatorname{sin} ( \omega\mathrm{t}+kz ) {\mathrm,i} 4\hat{y} \operatorname{cos} \omega\mathrm{t}-3 \hat{x} \operatorname{sin} \omega\mathrm{t}.$, $\mathrm{j} \omega(\nabla\cdot\overline{{{{\mathrm{T}}}}}) \operatorname{sin} (\omega\mathrm{t})=\overline{{{{\mathrm{T}}}}} \operatorname{cos} \omega\mathrm{t}, \overline{{{{\mathrm{T}}}}} \operatorname{cos} (\omega\mathrm{t}-kz)\mathrm{e}, 4\hat{x} \operatorname{sin} \omega\mathrm{t}+3 \hat{y} \operatorname{cos} \omega\mathrm{t}.$, $\mathrm{j} \omega (\nabla\cdot\overline{{{{\mathrm{W}}}}}) \operatorname{sin} (\omega\mathrm{t})=\overline{{{{\mathrm{W}}}}} \operatorname{cos} \omega\mathrm{t}, \overline{{{{\mathrm{W}}}}} \operatorname{cos} ( \omega\mathrm{t}+kz ) \mathrm{e}, 4\hat{x} \operatorname{sin} \omega\mathrm{t}-3 \hat{y} \operatorname{cos} \omega\mathrm{t}.$, $-\mathrm{j} \omega(\nabla\cdot\overline{{{{\mathrm{Q}}}}}) \operatorname{cos} (\omega\mathrm{t})=-\mathrm{j} \overline{{{{\mathrm{R}}}}} \operatorname{cos} \omega\mathrm{t}, \overline{{{{\mathrm{R}}}}} \operatorname{sin} (\omega\mathrm{t}+kz), 3\hat{x} \operatorname{sin} \omega\mathrm{t}+4 \hat{y} \operatorname{cos} \omega\mathrm{t}.$, $-\mathrm{j}\omega(\nabla\cdot\overline{{{{\mathrm{U}}}}}) \operatorname{cos} (\omega\mathrm{t})=\overline{{{{\mathrm{R}}}}}\operatorname{sin} \omega\mathrm{t}, \overline{{{{\mathrm{R}}}}} \operatorname{cos} (\omega\mathrm{t}+kz), 4\hat{x} \operatorname{sin} \omega\mathrm{t}+3 \hat{y} \operatorname{cos} \omega\mathrm{t}.$, $\omega( \nabla\times\overline{{{{\mathrm{V}}}}} ) \operatorname{cos} ( \omega\mathrm{t} )=-\overline{{{{\mathrm{V}}}}} \operatorname{sin} \omega\mathrm{t}, \overline{{{{\mathrm{V}}}}} \operatorname{sin} (\omega\mathrm{t}-\mathrm{k z} )\operatorname, 3\hat{y} \operatorname{cos} \omega\mathrm{t}-4 \hat{x} \operatorname{sin} \omega\mathrm{t}.$, $\omega( \nabla\times\overline{{{{\mathrm{P}}}}} ) \operatorname{sin} ( \omega\mathrm{t} )=\overline{{{{\mathrm{R}}}}} \operatorname{cos} \omega\mathrm{t}, \overline{{{{\mathrm{Q}}}}} \operatorname{sin} ( \omega\mathrm{t}-\mathrm{k z} )\operatorname, 4\hat{x} \operatorname{cos} \omega\mathrm{t}+3 \hat{y} \operatorname{sin} \omega\mathrm{t}.$, $- \omega( \nabla\times\overline{{{{\mathrm{Q}}}}} ) \operatorname{s i n} ( \omega\mathrm{t} )=-\overline{{{{\mathrm{R}}}}} \operatorname{s i n} \omega\mathrm{t}, \overline{{{{\mathrm{R}}}}} \operatorname{c o s} ( \omega\mathrm{t}-\mathrm{k z} ) \operatorname, 3\hat{x} \operatorname{c o s} \omega\mathrm{t}-4 \hat{y} \operatorname{s i n} \omega\mathrm{t}.$, $\omega(\nabla\cdot\overline{{{{\mathrm{H}}}}}) \operatorname{cos} (\omega\mathrm{t})=\overline{{{{\mathrm{H}}}}} \operatorname{sin} \omega\mathrm{t}, \overline{{{{\mathrm{H}}}}} \operatorname{sin} (\omega\mathrm{t}-\mathrm{kz}), 3\hat{y} \operatorname{cos} \omega\mathrm{t}-4 \hat{x} \operatorname{sin} \omega\mathrm{t}.$, $-\omega(\nabla\cdot\overline{{{{\mathrm{P}}}}}) \operatorname{cos} (\omega\mathrm{t})=\overline{{{{\mathrm{R}}}}}\operatorname{sin}\omega\mathrm{t}, \hat{x}3\operatorname{sin} (\omega\mathrm{t}-k\mathrm{z})+4\hat{y}\operatorname{cos}\omega\mathrm{t}.$ | $- \omega( \nabla\times\overline{{{{\mathrm{Q}}}}} ) \operatorname{s i n} ( \omega\mathrm{t} )=-\overline{{{{\mathrm{R}}}}} \operatorname{s i n} \omega\mathrm{t}, \overline{{{{\mathrm{R}}}}} \operatorname{c o s} ( \omega\mathrm{t}-\mathrm{k z} ) \operatorname, 3\hat{x} \operatorname{c o s} \omega\mathrm{t}-4 \hat{y} \operatorname{s i n} \omega\mathrm{t}.$ | H | Engineering | Electronic Science and Technology | Electromagnetic Field and Microwave Technology | hard | FALSE
03e8ff3fdd564555b2af5d625a39f315 | The electric field intensity in free space is $$\mathbf{E} ( \mathbf{r} )={\hat{\mathbf{x}}} A x^{2}+{\hat{\mathbf{y}}} B z+{\hat{\mathbf{z}}} C x^{2} z$$where $A=3 \, \mathrm{~ V / m}^{3} \,, \, B=2 \, \mathrm{~ V / m}^{2}$ , and $C=1 \mathrm{~ V / m}^{4}$ . What is the charge density at $\mathbf{r}={\hat{\mathbf{x}}} 2-{\hat{\mathbf{y}}} 2$ m? | $120 pC/m^{3}$, $128 pC/m^{3}$, $140 pC/m^{3}$, $148 pC/m^{3}$, $156 pC/m^{3}$, $142 pC/m^{3}$, $150 pC/m^{3}$, $160 pC/m^{3}$, $134 pC/m^{3}$, $136 pC/m^{3}$ | $142 pC/m^{3}$ | F | Engineering | Electronic Science and Technology | Electromagnetic Field and Microwave Technology | middle | TRUE
102e5ad385db483793d43f99a20c4b03 | The radius of curvature of the meridian on the ellipsoid $M=\frac{a\left(1-e^2\right)}{W^3}$, the radius of curvature in the prime vertical $N$ = _____, and the mean radius of curvature $R$ = _____. Their lengths are usually not equal, and their magnitude relationship is _____. | $a/w,\sqrt{MN},M<R<N$, $a/w,\sqrt{NM},N<R<R$, $a/w,\sqrt{NM},M>N<R$, $e/a,\sqrt{NM},M<N<R$, $e/a,\sqrt{MN},M<R<R$, $a/e,\sqrt{MN},R<M<N$, $a/e,\sqrt{NM},N<R>N$, $w/a,\sqrt{NM},R<M>N$, $a/e,\sqrt{NM},N<R<M$, $w/e,\sqrt{MN},R<N<M$ | $a/w,\sqrt{MN},M<R<N$ | A | Engineering | Surveying and Mapping Science and Technology | Geodesy and Surveying Engineering | middle | TRUE
6a2e04761e304e64bec8f621fc4f9116 | Suppose there is a point on the Gaussian plane, with coordinates $x1=0m, y1=-290km$. Let $a=6400km$, and use $\pi$ as 3.14, accurate to km. When this point is converted to an adjacent zone, what is the approximate value of $y2$? | $410\ km$, $350\ km$, $400\ km$, $370\ km$, $360\ km$, $330\ km$, $340\ km$, $380\ km$, $420\ km$, $390\ km$ | $380\ km$ | H | Engineering | Surveying and Mapping Science and Technology | Geodesy and Surveying Engineering | middle | TRUE
85254469689846beb0ce871d4c21693f | The Gauss coordinates of point A are $x_A=112240m, y_A=19343800m$. The zone number of the 6° belt where point A is located and the longitude of the central meridian are ( ). | 17 Bands, 112, 19 Bands, 117, 19 Bands, 111, 20 Bands, 118, 19 Bands, 115, 21 Bands, 113, 11 Bands, 63, 18 Bands, 110, 15 Bands, 109, 11 Bands, 66 | 19 Bands, 111 | C | Engineering | Surveying and Mapping Science and Technology | Geodesy and Surveying Engineering | middle | FALSE
6e1741ab680e43f190a45f9d349bff9c | Under the same observation conditions, the length of a certain distance was measured 5 times, and the lengths for each measurement were as follows: 139.413, 139.435, 139.420, 139.428m, 139.444. What is the relative standard error of the arithmetic mean? | $1/28000$, $1/139428$, $1/27915$, $1/27770$, $1/27850$, $1/27885$, $1/27880$, $1/27700$, $1/27895$, $1/27905$ | $1/27885$ | F | Engineering | Surveying and Mapping Science and Technology | Geodesy and Surveying Engineering | middle | TRUE
dc0b7bc5965c493eab2743adc04e7ee1 | The molten iron contains $w \left[ \mathrm{~ V ~} \right]=0.08\%$. Calculate the equilibrium constant $K^{\ominus}$ for the reaction: $2 \left[ \mathrm{~ V ~} \right]+1.5 \mathrm{O}_{2}=\mathrm{V_{2} O}_{3} \left( \mathrm{~ s ~} \right)$ at $1873 \mathrm{K}$. It is known that $\gamma_{\mathrm{v}}^{0}=0.1$. | $$7. 9 0 \times1 0^{2 1}$$, $$6. 7 8 \times1 0^{2 1}$$, $$3. 5 4 \times1 0^{2 1}$$, $$1. 8 5 \times1 0^{2 1}$$, $$5. 0 6 \times1 0^{2 1}$$, $$3. 9 1 \times1 0^{2 1}$$, $$4. 2 9 \times1 0^{2 1}$$, $$2. 4 2 \times1 0^{2 1}$$, $$1. 3 7 \times1 0^{2 1}$$, $$2. 1 3 \times1 0^{2 1}$$ | $$1. 3 7 \times1 0^{2 1}$$ | I | Engineering | Metallurgical Engineering | Iron and Steel Metallurgy | hard | TRUE
72d32d8ee1c748f6a33ed12c6a95de22 | The rate of the CO reduction reaction on the ore ball falls within the external diffusion range, with the Sherwood number equation $Sh = 2 + 0.16 Re^{2/3}$. The diameter of the ore ball is $d = 2 \times 10^{-3} \, \mathrm{m}$; the airflow velocity is $u = 0.5 \, \mathrm{m/s}$; $\nu = 2 \times 10^{-4} \, \mathrm{m}^{2}/\mathrm{s}$; $D_{\mathrm{CO}} = 2.1 \times 10^{-4} \, \mathrm{m}^{2}/\mathrm{s}$. Try to determine the mass transfer coefficient of CO and the thickness of the diffusion boundary layer. | $$0. 3 8 5 \ \mathrm{m / s},3. 5 0 \times1 0^{-4} \mathrm{~ m}$$, $$0. 4 9 2 \ \mathrm{m / s},5. 4 8 \times1 0^{-4} \mathrm{~ m}$$, $$0. 4 7 1 \ \mathrm{m / s},5. 1 7 \times1 0^{-4} \mathrm{~ m}$$, $$0. 4 3 5 \ \mathrm{m / s},4. 6 1 \times1 0^{-4} \mathrm{~ m}$$, $$0. 4 8 5 \ \mathrm{m / s},5. 3 0 \times1 0^{-4} \mathrm{~ m}$$, $$0. 5 2 0 \ \mathrm{m / s},5. 0 8 \times1 0^{-4} \mathrm{~ m}$$, $$0. 3 9 0 \ \mathrm{m / s},3. 8 2 \times1 0^{-4} \mathrm{~ m}$$, $$0. 4 4 1 \ \mathrm{m / s},4. 7 6 \times1 0^{-4} \mathrm{~ m}$$, $$0. 4 2 3 \ \mathrm{m / s},4. 5 0 \times1 0^{-4} \mathrm{~ m}$$, $$0. 4 0 2 \ \mathrm{m / s},4. 2 0 \times1 0^{-4} \mathrm{~ m}$$ | $$0. 4 4 1 \ \mathrm{m / s},4. 7 6 \times1 0^{-4} \mathrm{~ m}$$ | H | Engineering | Metallurgical Engineering | Iron and Steel Metallurgy | hard | TRUE
37b6de429c9c4063857cfa6ca6e8693e | The surface tensions of the reduced slag and $\mathrm{G C r} 1 5$ steel are measured to be 0.45 and 1.63 N/m, respectively, and the contact angle between them $\alpha=35^{\circ}$. Try to determine the interfacial tension between the molten steel and the slag at a temperature of $1873 \mathrm{K}$. | $$1. 3 0 5 \mathrm{N / m}$$, $$1. 5 2 4 \mathrm{N / m}$$, $$1. 2 8 7 \mathrm{N / m}$$, $$1. 1 9 8 \mathrm{N / m}$$, $$1. 1 5 6 \mathrm{N / m}$$, $$1. 4 9 1 \mathrm{N / m}$$, $$1. 2 1 9 \mathrm{N / m}$$, $$1. 6 3 7 \mathrm{N / m}$$, $$1. 3 8 4 \mathrm{N / m}$$, $$1. 4 0 2 \mathrm{N / m}$$ | $$1. 2 8 7 \mathrm{N / m}$$ | C | Engineering | Metallurgical Engineering | Iron and Steel Metallurgy | hard | TRUE
caae1ac709c74391a4304112c414eb00 | What map data comprises facilities, physical features, and utilities within the installation boundary? | Structural configuration scheme (SCS), Tactical mapping blueprint (TMB), Operational infrastructure plan (OIP), Common installation picture (ClP), Infrastructure layout summary (ILS), Facility orientation guide (FOG), Comprehensive facility chart (CFC), Installation boundary details (IBD), Location asset framework (LAF), General layout overview (GLO) | Common installation picture (ClP) | D | Engineering | Surveying and Mapping Science and Technology | Cartography and Geographic Information Engineering | easy | FALSE
ebf3a15b582d4340815d8871a9ac58fb | When mapping residential areas, dense neighborhoods are primarily characterized by (), while sparse neighborhoods are primarily characterized by (). | integrate, segregate, compact, disperse, cluster, isolate, homogenize, diversify, concentrate, scattered, merge, select, centralize, distribute, high-rise, low-density, preserve, develop, compress, expand | merge, select | F | Engineering | Surveying and Mapping Science and Technology | Cartography and Geographic Information Engineering | easy | FALSE
2f2e4e69204e4f3691218659b19d012d | In the process of mapping, a settlement is selected if its population reaches 1,000 or more, and discarded if below 1,000. This method is called (). | Community Scale, Population Gauge, Eligibility Law, Urban Selection, Numeric Threshold, Census Methodology, Population Filter, Density Determination, Demographic Rule, Settlement Index | Eligibility Law | C | Engineering | Surveying and Mapping Science and Technology | Cartography and Geographic Information Engineering | easy | FALSE
dc6df1efce60496e9d9d811a0ad90c71 | The large-scale development of fracturing in confined rock masses occurs under which process? | Cementation, Vaporization, Deposition, Compaction, Deformation, Segmentation, Refrigeration, Unloading, Oxidation, Compression | Unloading | H | Engineering | Mining Engineering | Mining and Safety Engineering | middle | FALSE
80f803fcb22246fcb59de672dfa31dc3 | A coal seam is exposed on a horizontal ground. If it is 30° towards West. Its width of outcrop on a level ground is 360m. What is its true thickness? | 230 m, 120 m, 170 m, 140 m, 190 m, 180 m, 150 m, 200 m, 210 m, 220 m | 180 m | F | Engineering | Geological Resources and Geological Engineering | Geological Resources and Geological Engineering | middle | TRUE
69ff7bb38f4449a1b95f325f89d898af | What is the important factor which caused damage and serious disasters in mine shaft and tunnel engineering? | Water Erosion, Water-Conducting Strata, Vegetation erosion, Plastic mulch sedimentation, Ore body calcination, Subsidence of Rock Mass, Soil erosion, Structural Stress, Air oxidation, Development of Ground Fissures | Structural Stress | H | Engineering | Mining Engineering | Mining and Safety Engineering | middle | FALSE
0680a88ec70649b7b48ad7c73df906d2 | In mine blasting, stray current refers to the current from outside the electric blasting network, and when it exceeds (), reliable measures must be taken to prevent stray current. | 70mA, 60mA, 55mA, 35mA, 25mA, 30mA, 45mA, 50mA, 40mA, 20mA | 30mA | F | Engineering | Mining Engineering | Mining and Safety Engineering | easy | FALSE
75eccbcade924650b7e0c2c5c4ea2eea | The inflow to a reservoir has an average sediment concentration of 800ppm. If the volume of the reservoir is $1 0 0 \times1 0^{6} \mathrm{m}^{3}$ and the annual flow of the river is $9 0 0 \times1 0^{6} \mathrm{m}^{3}$ , what is the approximate 'half-life' of the reservoir? Assume that the average porosity of the settled sediment over this period is 0.4. | $290\text{years}$, $45\text{years}$, $138\text{years}$, $64\text{years}$, $154\text{years}$, $72\text{years}$, $200\text{years}$, $86\text{years}$, $112\text{years}$, $165\text{years}$ | $138\text{years}$ | C | Engineering | Hydraulic Engineering | Water conservancy and Hydropower Engineering | hard | TRUE
62199ac94e7a4ab49bc14de750817e22 | A thrift lock has four basins of the same length (225m) as the lock, and each of width 20m. If the width of the lock chamber is 12m, its total lift is 24m, and the residual head on each thrift basin is 0.20m, what is the daily saving in water consumption if there are 18 lockings per day? | $$2 5 9 7 1 0 \, \mathrm{m}^{3}$$, $$6 8 1 3 4 0 \, \mathrm{m}^{3}$$, $$7 6 3 1 2 0 \, \mathrm{m}^{3}$$, $$1 2 3 4 6 0 \, \mathrm{m}^{3}$$, $$3 5 7 8 9 0 \, \mathrm{m}^{3}$$, $$4 9 2 6 5 0 \, \mathrm{m}^{3}$$, $$8 1 9 2 5 0 \, \mathrm{m}^{3}$$, $$9 5 8 4 1 0 \, \mathrm{m}^{3}$$, $$57 4 5 3 0 \, \mathrm{m}^{3}$$, $$5 4 2 3 7 0 \, \mathrm{m}^{3}$$ | $$8 1 9 2 5 0 \, \mathrm{m}^{3}$$ | G | Engineering | Hydraulic Engineering | Water conservancy and Hydropower Engineering | middle | TRUE
e297ba1b27174f8d98a1f340ffcbd1f6 | A dam foundation is to be built upon a strong limestone with the following characteristics: Uniaxial compressive strength of 80 MPa. A RQD of 80%.Spacing between joints is 80 mm.The joint set has been described as follows:Average discontinuity length is 4 m.Separation of joints is generally less than 0.1 mm. joints are slightly rough and moderately weathered. Joints have no infilling.Groundwater conditions are assumed to be dripping. The discontinuity orientation was deemed fair.What is the RMR of this rock mass? | $RMR=70$, $RMR=60$, $RMR=75$, $RMR=52$, $RMR=65$, $RMR=45$, $RMR=53$, $RMR=50$, $RMR=55$, $RMR=48$ | $RMR=53$ | G | Engineering | Hydraulic Engineering | Water conservancy and Hydropower Engineering | middle | TRUE
2947b130ffb64e87854d83d1e1c61981 | A small balloon containing air (which we can treat as an ideal gas) has negligible mass, and is attached to a rock with a string. This combination is thrown into th midde of Lake Tahoe, and the hanging rock puls down on the balloon enough to submerge one-eighth of its volume. A scuba diver grabs the balloon andsubmerges it, swimming downward. Find the depth to which the balloon must be submerged such that it will sink when it is released. Assume the temperature ol the water doesn't change appreciably during the dive. | $$8 0 m$$, $$6 0 m$$, $$5 0 m$$, $$3 5 m$$, $$6 5 m$$, $$4 0 m$$, $$5 5 m$$, $$4 5 m$$, $$7 5 m$$, $$7 0 m$$ | $$5 5 m$$ | G | Engineering | Power Engineering and Engineering Thermophysics | Engineering Fluid Mechanics | hard | TRUE
331efda125d14a2397401b97e41b386a | Which of the following is the result of a reduction in operating pressure in the Air refrigeration cycle? | Increase in C.O.P., Decrease in C.O.P., Always decreases, Rapid system overheating, Dilution of coolant gas, Increased valve leakage, Decrease in system weight, System compressor failure, No change in C.O.P., Enhanced system cooling | Increase in C.O.P. | A | Engineering | Power Engineering and Engineering Thermophysics | Refrigeration and Cryogenic Engineering | middle | FALSE
db3c16d42478468ebf991b6ed7249201 | What is the material of tubes used for shell and tube condenser in\nammonia refrigeration system? | Lead, Iron, Steel, Aluminum, Nickel, Titanium, Plastic, Brass, Copper, Zinc | Steel | C | Engineering | Chemical Engineering and Technology | Fluid Flow and Heat Transfer in Chemical Engineering | easy | FALSE
9d27ad15ac344850bb45cdc9a7d4c49e | Consider a Gaussian process regression model in which the target variable t has dimensionality $\mathbf{D}$. What is the conditional distribution of $\mathbf{t}_{N+1}$ for a test input vector $\mathbf{x}_{N+1}$, given a training set of input vectors $\mathbf{x}_{1}, \ldots, \mathbf{x}_{N+1}$ and corresponding target observations $\mathbf{t}_{1}, \ldots, \mathbf{t}_{N}$? | $$p ( \mathbf{t}_{N+1} ¦ \mathbf{T} )=\mathcal{N} ( \mathbf{t}_{N+1} ¦ \mathbf{0}, \sigma( \mathbf{0} ) \mathbf{I} )$$, $$p ( \mathbf{t}_{N+1} ¦ \mathbf{T} )=\mathcal{N} ( \mathbf{t}_{N} ¦ \mathbf{m} ( \mathbf{x}_{N} ), \sigma( \mathbf{x}_{N+1} ) \mathbf{I} )$$, $$p ( \mathbf{t}_{N+1} ¦ \mathbf{T} )=\mathcal{N} ( \mathbf{0} ¦ \mathbf{m} ( \mathbf{x}_{N+1} ), \sigma( \mathbf{x}_{N} ) \mathbf{I} )$$, $$p ( \mathbf{t}_{N+1} ¦ \mathbf{T} )=\mathcal{N} ( \mathbf{t}_{N+1} ¦ \mathbf{0}, \sigma( \mathbf{x}_{N+1} ) \mathbf{I} )$$, $$p ( \mathbf{t}_{N+1} ¦ \mathbf{T} )=\mathcal{N} ( \mathbf{t}_{N+1} ¦ \mathbf{m} ( \mathbf{x}_{N+1} ), \sigma( \mathbf{x}_{1} ) \mathbf{I} )$$, $$p ( \mathbf{t}_{N+1} ¦ \mathbf{T} )=\mathcal{N} ( \mathbf{t}_{1} ¦ \mathbf{m} ( \mathbf{x}_{N+1} ), \sigma( \mathbf{x}_{N+1} ) \mathbf{I} )$$, $$p ( \mathbf{t}_{N+1} ¦ \mathbf{T} )=\mathcal{N} ( \mathbf{t}_{N} ¦ \mathbf{m} ( \mathbf{x}_{1} ), \sigma( \mathbf{x}_{N} ) \mathbf{I} )$$, $$p ( \mathbf{t}_{N+1} ¦ \mathbf{T} )=\mathcal{N} ( \mathbf{t}_{N+1} ¦ \mathbf{m} ( \mathbf{x}_{N+1} ), \sigma( \mathbf{x}_{N+1} ) \mathbf{I} )$$, $$p ( \mathbf{t}_{N+1} ¦ \mathbf{T} )=\mathcal{N} ( \mathbf{t}_{N+1} ¦ \mathbf{m} ( \mathbf{x}_{N} ), \sigma( \mathbf{x}_{N+1} ) \mathbf{I} )$$, $$p ( \mathbf{t}_{N+1} ¦ \mathbf{T} )=\mathcal{N} ( \mathbf{t}_{N+1} ¦ \mathbf{m} ( \mathbf{x}_{1} ), \sigma( \mathbf{x}_{N} ) \mathbf{I} )$$ | $$p ( \mathbf{t}_{N+1} ¦ \mathbf{T} )=\mathcal{N} ( \mathbf{t}_{N+1} ¦ \mathbf{m} ( \mathbf{x}_{N+1} ), \sigma( \mathbf{x}_{N+1} ) \mathbf{I} )$$ | H | Engineering | Computer Science and Technology | Pattern Recognition | easy | FALSE
1a7d0a7239d6402d9a648487fc97af63 | You are given sesimic data and you want to predict next earthquake , this is an example of ( ). | ensemble learning, dimensionality reduction, deep learning, anomaly detection, transfer learning, reinforcement method, supervised learning, reinforcement learning, feature engineering, unsupervised learning | supervised learning | G | Engineering | Geological Resources and Geological Engineering | Geological Resources and Geological Engineering | middle | FALSE
d7a71bac1c0342d1967adb6c048e8cc9 | What is the wavelength range of visible light primarily used for color correction in dermatological treatments, particularly for Fitzpatrick skin types 1 through 3? | 400nm-780nm, 450nm-800nm, 780nm-800nm, 250nm-500nm, 200nm-300nm, 380nm-700nm, 500nm-820nm, 320nm-450nm, 300nm-400nm, 340nm-700nm | 400nm-780nm | A | Engineering | Optical Engineering | Laser Technology | middle | FALSE
ca3f226d6045486a8d3ada99d5252937 | A DC motor system powered by a single-phase fully controlled bridge rectifier circuit requires continuous armature current, with its average value adjustable within the range of 10 to 100 A, $U_{2}=220 \text{V}$. What is the inductance value of the smoothing reactor ? (The critical inductance calculation coefficient is 2.87). | $$8 0 0 \mathrm{m H}$$, $$94.71 \mathrm{m H}$$, $$4 5 0 \mathrm{m H}$$, $$5 0 0 \mathrm{m H}$$, $$1 5 0 \mathrm{m H}$$, $$3 5 0 \mathrm{m H}$$, $$6 0 0 \mathrm{m H}$$, $$2 0 0 \mathrm{m H}$$, $$7 5 0 \mathrm{m H}$$, $$9 0 0 \mathrm{m H}$$ | $$94.71 \mathrm{m H}$$ | B | Engineering | Electrical Engineering | Power Electronics and Electrical Drives | middle | TRUE
1948e331b8ba410b9717275eff8958ed | Three-phase fully controlled bridge power supply for DC motor load, armature resistance $R_{\mathrm{a}} = 3.75\, \Omega$, the flat-wave reactor is large enough, its equivalent series resistance $R_{1} = 2 \, \Omega$ \, $U_{2} = 220 \mathrm{V}$, $L_{\mathrm{B}}=4.5 \mathrm{m H}$, if the motor works in the feedback braking state, $E_{\mathrm{M}} = -400 \, \mathrm{V}$, what is the $U_{\mathrm{d}}$ value when $\beta = \frac{\pi}{3}$? | $$U_{\mathrm{d}}=-3 0 6. 2 \mathrm{V}$$, $$U_{\mathrm{d}}=-2 6 8. 4 \mathrm{V}$$, $$U_{\mathrm{d}}=-3 1 4. 7 \mathrm{V}$$, $$U_{\mathrm{d}}=-3 2 4. 9 \mathrm{V}$$, $$U_{\mathrm{d}}=-3 0 1. 0 \mathrm{V}$$, $$U_{\mathrm{d}}=-2 5 5. 3 \mathrm{V}$$, $$U_{\mathrm{d}}=-2 9 9. 6 \mathrm{V}$$, $$U_{\mathrm{d}}=-2 7 0. 8 \mathrm{V}$$, $$U_{\mathrm{d}}=-3 2 9. 3 \mathrm{V}$$, $$U_{\mathrm{d}}=-2 8 4. 5 \mathrm{V}$$ | $$U_{\mathrm{d}}=-2 8 4. 5 \mathrm{V}$$ | J | Engineering | Electrical Engineering | Power Electronics and Electrical Drives | hard | TRUE
734871e5f671461f99c9e8c87df2d347 | A dimmable desk lamp composed of incandescent lamp and thyristor voltage regulation circuit. Incandescent bulb rated power 100W, set incandescent bulb can be regarded as a constant value resistance fish load. Power supply voltage is \( $U_{1} = 220 \text{V}$ \). When the lamp power density is adjusted between $20W$ and $100W$, what is the adjustment range of thyristor trigger delay angle $\alpha$ in the circuit? | 15~135°, 40~160°, 20~140°, 5~125°, 50~170°, 35~155°, 25~145°, 30~150°, 10~130°, 0~120° | 0~120° | J | Engineering | Electrical Engineering | Power Electronics and Electrical Drives | hard | TRUE
49eb5a44b674418d8cfe87a14dfc6447 | The single-phase half-wave controllable rectifier circuit supplies power to inductive load, $L = 20 \, \text{mH}, \, U_{2} = 100 \, \text{V}$, what is the load current $I_{\mathrm{d}}$ when $\alpha = 60^{\circ}$? | $12.9A$, $14.6A$, $14.1A$, $15.0A$, $13.7A$, $11.8A$, $14.2A$, $11.4A$, $12.52A$, $15.3A$ | $13.7A$ | E | Engineering | Electrical Engineering | Power Electronics and Electrical Drives | middle | TRUE
029235c02b124b0898b36dfbc03d5f92 | Three-phase fully controlled bridge, back electromotive force inductive load, $E=200 \mathrm{V}, \ R=1 \Omega, \ L=\infty$, $U_{2}=220 \mathrm{V}, \ \alpha=60^{\circ}$, what are the values of $U_{\mathrm{d}}$ and $I_{\mathrm{d}}$, when $L_{\mathrm{B}}=1 \mathrm{mH}$ ? | $$U_{d}=2 4 1 \,. 3 0 \mathrm{~ V}$$;$$I_{d}=4 2. 0 0 \mathrm{~ A}$$, $$U_{d}=2 4 6 \,. 1 0 \mathrm{~ V}$$;$$I_{d}=4 2. 7 5 \mathrm{~ A}$$, $$U_{d}=2 2 9 \,. 7 5 \mathrm{~ V}$$;$$I_{d}=3 8. 4 0 \mathrm{~ A}$$, $$U_{d}=2 4 4 \,. 1 5 \mathrm{~ V}$$;$$I_{d}=4 4. 1 5 \mathrm{~ A}$$, $$U_{d}=2 3 8 \,. 4 0 \mathrm{~ V}$$;$$I_{d}=4 0. 5 0 \mathrm{~ A}$$, $$U_{d}=2 5 0 \,. 0 0 \mathrm{~ V}$$;$$I_{d}=4 5. 0 0 \mathrm{~ A}$$, $$U_{d}=2 3 5 \,. 6 5 \mathrm{~ V}$$;$$I_{d}=4 1. 2 0 \mathrm{~ A}$$, $$U_{d}=2 4 3 \,. 0 5 \mathrm{~ V}$$;$$I_{d}=4 6. 6 5 \mathrm{~ A}$$, $$U_{d}=2 3 2 \,. 8 5 \mathrm{~ V}$$;$$I_{d}=3 9. 5 5 \mathrm{~ A}$$, $$U_{d}=2 5 1 \,. 2 5 \mathrm{~ V}$$;$$I_{d}=4 3. 8 5 \mathrm{~ A}$$ | $$U_{d}=2 4 4 \,. 1 5 \mathrm{~ V}$$;$$I_{d}=4 4. 1 5 \mathrm{~ A}$$ | D | Engineering | Electrical Engineering | Power Electronics and Electrical Drives | hard | TRUE
1e6d22af62fb4974902e1d6cece53908 | ______ is used in atomization of metals. | Air compressor, Vacuum pump, Chemical mixer, Steam turbine, Electric coil, Water jet, Plasma torch, Sonic nozzle, Magnetic rotor, Argon arc | Water jet | F | Engineering | Metallurgical Engineering | Principles of Metallurgy | middle | FALSE
a0e66ae9060d44cd8c8dd1af79b9fbe0 | Powder of various ferrous and non-ferrous materials that become brittle on heating can be formed using ___. | Grinding, Molding, Sintering, Melting, Welding, Casting, Smelting, Crushing, Shredding, Cutting | Crushing | H | Engineering | Metallurgical Engineering | Principles of Metallurgy | easy | FALSE
0996dd011830497192ffdddfe3dbfad4 | The production of metal powders by electrolytic deposition is suitable for which metals? | Predominantly synthetic polymers, Mostly organic metals, Mainly gaseous compounds, Exclusively non-metallic minerals, Solely refractory ceramics, Mainly conductive polymer materials, Purely radioactive substances, Both ferrous and non-ferrous metals, Primarily only ferrous elements, Entirely chemical solutions | Both ferrous and non-ferrous metals | H | Engineering | Metallurgical Engineering | Principles of Metallurgy | easy | FALSE
be11d21dd20a407db08fa2d9b4a53cef | The rotating electrode process is commonly used to produce powders of which metal? | Iron, Zinc, Copper, Nickel, Platinum, Lead, Aluminum, Gold, Silver, Titanium | Titanium | J | Engineering | Metallurgical Engineering | Principles of Metallurgy | middle | FALSE
8571f8b8e6f94d42abb9641e10d45ef9 | The property which enables metals to be drawn into wire is known as(). | Conductivity, Flexibility, Rigidity, Ductility, Brittleness, Plasticity, Elasticity, Permeability, Hardness, Malleability | Ductility | D | Engineering | Metallurgical Engineering | Principles of Metallurgy | easy | FALSE
6229af0a1f8c45839d44a36d6eea486f | Two coaxial conducting cylinders have an inner cylinder with an outer radius of $R_{1}$, and an outer cylinder with an inner radius of $R_{2}$ $( R_{2} < 2 R_{1})$. Between them, there are two layers of uniform dielectric material, with a boundary interface at radius $a$. The absolute permittivity of the inner layer is $\varepsilon_{1}$, and the absolute permittivity of the outer layer is $\varepsilon_{2} = \frac{\varepsilon_{1}}{2}$. The dielectric strength (i.e., breakdown field strength) for both materials is $E_{\mathrm{M}}$. When the voltage increases, what is the maximum permissible potential difference between the two cylinders? | $$U_{\mathsf{M}}=E_{\mathsf{M}} a \operatorname{l n} {\frac{R_{1}^{2}} {R_{2} a}}$$, $$U_{\mathsf{M}}={\frac{3} {4}} E_{\mathsf{M}} a \operatorname{l n} {\frac{R_{1}^{2}} {a R_{2}}}$$, $$U_{\mathsf{M}}=E_{\mathsf{M}} R_{2} \operatorname{l n} {\frac{a R_{1}} {R_{2}^{2}}}$$, $$U_{\mathsf{M}}=E_{\mathsf{M}} a \operatorname{l n} {\frac{R_{2}^{2}} {R_{1} a}}$$, $$U_{\mathsf{M}}={\frac{1} {4}} E_{\mathsf{M}} R_{1} \operatorname{l n} {\frac{a^{2}} {R_{1} R_{2}}}$$, $$U_{\mathsf{M}}={\frac{1} {3}} E_{\mathsf{M}} R_{2} \operatorname{l n} {\frac{R_{2} R_{1}} {a^{2}}}$$, $$U_{\mathsf{M}}={\frac{1} {2}} E_{\mathsf{M}} R_{2} \operatorname{l n} {\frac{a R_{1}} {R_{2}^{2}}}$$, $$U_{\mathsf{M}}={\frac{1} {2}} E_{\mathsf{M}} a \operatorname{l n} {\frac{a R_{1}} {R_{2}^{2}}}$$, $$U_{\mathsf{M}}={\frac{1} {2}} E_{\mathsf{M}} a \operatorname{l n} {\frac{R_{2}^{2}} {a R_{1}}}$$, $$U_{\mathsf{M}}={\frac{1} {2}} E_{\mathsf{M}} R_{1} \operatorname{l n} {\frac{R_{2} a} {R_{1}^{2}}}$$ | $$U_{\mathsf{M}}={\frac{1} {2}} E_{\mathsf{M}} a \operatorname{l n} {\frac{R_{2}^{2}} {a R_{1}}}$$ | I | Engineering | Electrical Engineering | High Voltage and Insulation Technology | hard | TRUE
2c351631df7c4a8cbf4c53d0de1f2249 | The parallel plate capacitor has a plate area of $S$ and a spacing of $d$. It is filled with a dielectric, whose permittivity varies, being $\varepsilon_{1}$ at one plate and $\varepsilon_{2}$ at the other plate. The permittivity at other locations is linearly related to the distance from the location where it is $\varepsilon_{1}$, neglecting edge effects. What is the capacitance $C$ of this capacitor? | $$\frac{( \varepsilon_{2}-\varepsilon_{1} ) \varepsilon_{0} S} {d \operatorname{l n} \frac{\varepsilon_{2}} {\varepsilon_{1}}}$$, $$\frac{(\varepsilon_{1} + \varepsilon_{2}) \varepsilon_{0} S} {d ( \varepsilon_{2}-\varepsilon_{1} )}$$, $$\frac{( \varepsilon_{2}-\varepsilon_{1} ) \varepsilon_{0} S} {d (\varepsilon_{2} + \varepsilon_{1})}$$, $$\frac{2 (\varepsilon_{2} + \varepsilon_{1}) \varepsilon_{0} S} {d (\varepsilon_{2} - \varepsilon_{1})}$$, $$\frac{\varepsilon_{0} S (\varepsilon_{2} + \varepsilon_{1})} {d \sqrt{\frac{\varepsilon_{2}}{\varepsilon_{1}}}}$$, $$\frac{\varepsilon_{0} S (\varepsilon_{2} - \varepsilon_{1})} {d \operatorname{s} i n \frac{\varepsilon_{2}} {\varepsilon_{1}}}$$, $$\frac{\varepsilon_{0} S (\varepsilon_{2} - \varepsilon_{1})} {d \operatorname{cos} \frac{\varepsilon_{2}} {\varepsilon_{1}}}$$, $$\frac{(\varepsilon_{2} \times \varepsilon_{1}) \varepsilon_{0} S} {d (\varepsilon_{2} - \varepsilon_{1})}$$, $$\frac{(\varepsilon_{2}-\varepsilon_{1}) \varepsilon_{0} S \varepsilon_{2}} {d (\varepsilon_{1} + \varepsilon_{2})}$$, $$\frac{\varepsilon_{0} S (\varepsilon_{2} - \varepsilon_{1})} {d \operatorname{e}^ {\frac{\varepsilon_{2}} {\varepsilon_{1}}}}$$ | $$\frac{( \varepsilon_{2}-\varepsilon_{1} ) \varepsilon_{0} S} {d \operatorname{l n} \frac{\varepsilon_{2}} {\varepsilon_{1}}}$$ | A | Engineering | Electronic Science and Technology | Electromagnetic Field and Microwave Technology | middle | TRUE
de1d6af98e184ae2b7b3eae579bb8554 | Why are dye marking devices classified as pyrotechnics? | Color compounds are combusted in order to evaporate water., End purposes are similar to those of the true pyrotechnic., Enclosures are sealed tightly preventing oxygen diffusion needs., Evaporative cooling counteracts the thermal instability of substances., Emission spectra resemble those found in the photonics market., Exothermic reactions release gases that remain tethered to a surface., Electrochemical reactions cause prolonged temperature oscillations., Explosive sounds are generated similar to firearm discharges., External pressures facilitate chemical breakdown in climatic events., Energy shifts occur during state transitions in metal compounds. | End purposes are similar to those of the true pyrotechnic. | B | Engineering | Weapon Science and Technology | Military Chemistry and Pyrotechnics | middle | FALSE
dd791e323c1d4a2da9c101853e2997b0 | What is the average burn time, in minutes, of a MK 25 MOD 3 marine location marker? | 19.5 TO 25.5, 14.0 TO 19.0, 16.0 TO 22.0, 13.5 TO 18.5, 11.5 TO 17.0, 17.5 TO 23.5, 18.0 TO 24.0, 10.5 TO 14.5, 12.0 TO 16.0, 15.0 TO 20.0 | 13.5 TO 18.5 | D | Engineering | Weapon Science and Technology | Military Chemistry and Pyrotechnics | easy | FALSE
e03537a92144427c9fbbf0ff8067dbce | To extinguish an aircraft parachute flare that is burning in the open, which of the following methods should be used? | Sand, spread gently from a distance, CO2 extinguishers, in short bursts from afar, Airtight cover to starve oxygen supply, Wind, by creating strong natural drafts, Water, in flooding quantities & at low pressure, Dry chemical agents, dispersed evenly, Foam, in a controlled concentrated stream, Oil, poured steadily to drown the flames, Heavy blanket, carefully placed over flame, High-pressure water, applied through a hose | Water, in flooding quantities & at low pressure | E | Engineering | Weapon Science and Technology | Military Chemistry and Pyrotechnics | easy | FALSE
16eb2a9da0564115bb068ecbbb3b26fe | On what item can you find the precise instructions for using a MK 124 MOD 1 signal? | Sticker placed at the bottom of the signal, Instructions printed on the usage guide booklet, Information sheet located in the product box, Instruction card found within the signal container, Description noted in the emergency kit manual, Label on the outer surface of the signal, Text shown on the signal's manufacturer website, Markings detailed in the user safety pamphlet, Manual included inside the packaging, Engraved text on the side of the signal | Label on the outer surface of the signal | F | Engineering | Weapon Science and Technology | Military Chemistry and Pyrotechnics | easy | FALSE
91ad388b32e64e95b4c42978b1188ed0 | What are pyrotechnics, as used in the military? | Produce a bright light for illumination or smoke for signaling, Produce camouflage patterns for concealment or stealth, Preserve critical information for decryption or intelligence, Serve as a durable covering for equipment or personnel, Act as protective barriers against shrapnel or debris, Boost electronic signals for radios or other devices, Function as stabilizing anchors in harsh weather conditions, Generate heavy noise for disorientation or disruption, Cause psychological effects for negotiation or communication, Provide nutrition and sustenance in emergency situations | Produce a bright light for illumination or smoke for signaling | A | Engineering | Weapon Science and Technology | Military Chemistry and Pyrotechnics | easy | FALSE
72b28f150a6f431fa6ceb1fb98991973 | A collimated light beam propagating in water is incident on the surface (air/water interface) at an angle $\theta_{\mathrm{w a t e r}}$ with respect to the surface normal. If the index of refraction of water is $n=1. 3$, find an expression for the angle of the light once it emerges from the water into the air, $\theta_{\mathrm{a i r}}$. What is the critical angle, i.e., $\theta_{\mathrm{w a t e r}}=\theta_{\mathrm{c r i t}}$, such that the light will not emerge from the water? | 48.12°, 49.77°, 52.43°, 50.28°, 54.11°, 47.89°, 51.94°, 50.05°, 52.89°, 53.27° | 50.28° | D | Engineering | Optical Engineering | Applied Optics | hard | TRUE
d6882fb8cd3c4a4cad149afb8f37b0f8 | What should be the CMRR of the preamplifier upto 5 kHz? | 30 dB, less than 90 dB, up to 75 dB, less than 10 dB, 10 dB, near 20 dB, between 45 and 60 dB, around 50 dB, exactly 60 dB, greater than 90 dB | greater than 90 dB | J | Engineering | Electronic Science and Technology | Circuits and Systems | middle | FALSE
73ac57b92a074018b3cf50bc1b490f44 | There are four symbols, with the probabilities of the first three symbols appearing being 1/4, 1/8, and 1/8, respectively, and the appearance of each symbol is relatively independent. Calculate the average amount of information for this set of symbols. | $0. 8 bit/symbol$, $1. 2 bit/symbol$, $1. 7.5 bit/symbol$, $2. 0 bit/symbol$, $0. 5 bit/symbol$, $1. 9 bit/symbol$, $1. 0 bit/symbol$, $1. 3 bit/symbol$, $1. 1 bit/symbol$, $2. 4 bit/symbol$ | $1. 7.5 bit/symbol$ | C | Engineering | Information and Communication Engineering | Communication Principles | middle | TRUE
4619d7cc1c26434ab03668f1c2dfa5c6 | Given a receiver input circuit with an equivalent resistance of 600Ω, an input circuit bandwidth of 6MHz, and an ambient temperature of $27^{\circ} \mathrm{C}$, calculate the equivalent value of thermal noise voltage generated by the circuit. | $$V=3. 7 9 \times1 0^{-6} ( \mathrm{V} ) $$, $$V=2. 3 4 \times1 0^{-6} ( \mathrm{V} ) $$, $$V=4. 9 2 \times1 0^{-6} ( \mathrm{V} ) $$, $$V=9. 1 4 \times1 0^{-6} ( \mathrm{V} ) $$, $$V=6. 8 0 \times1 0^{-6} ( \mathrm{V} ) $$, $$V=7. 7 2 \times1 0^{-6} ( \mathrm{V} )$$, $$V=8. 5 9 \times1 0^{-6} ( \mathrm{V} ) $$, $$V=5. 3 7 \times1 0^{-6} ( \mathrm{V} ) $$, $$V=6. 1 5 \times1 0^{-6} ( \mathrm{V} ) $$, $$V=1. 2 6 \times1 0^{-6} ( \mathrm{V} ) $$ | $$V=7. 7 2 \times1 0^{-6} ( \mathrm{V} )$$ | F | Engineering | Information and Communication Engineering | Communication Principles | middle | TRUE
fc233d0065284b4f97987d30b76a9ebe | In a binary bipolar digital baseband transmission system with inter-symbol interference, the signal voltage at the sampling time is known to be 1V, and the noise variance is $20 \mathrm{mW}$. Find the bit error rate of the system is().(assuming 0 and 1 are sent with equal probability). | $${\frac{1} {8}} \operatorname{e r f c} \left( {\frac{2 \sigma_{\mathrm{s}}} {\sqrt{3}}} \right).$$, $${\frac{1} {10}} \operatorname{e r f c} \left( {\frac{3} {2 \sigma_{\mathrm{s}}}} \right).$$, $${\frac{1} {11}} \operatorname{e r f c} \left( {\frac{1} {\sigma_{\mathrm{s}} \sqrt{3}}} \right).$$, $${\frac{1} {9}} \operatorname{e r f c} \left( {\frac{1} {\sigma_{\mathrm{s}}^{3}}} \right).$$, $${\frac{1} {5}} \operatorname{e r f c} \left( {\frac{2} {\sqrt{\sigma_{\mathrm{s}}}}} \right).$$, $${\frac{1} {6}} \operatorname{e r f c} \left( {\frac{1} {2 \sigma_{\mathrm{s}}}} \right).$$, $${\frac{1} {3}} \operatorname{e r f c} \left( {\frac{1} {\sigma_{\mathrm{s}}^{2}}} \right).$$, $${\frac{1} {7}} \operatorname{e r f c} \left( {\frac{\sigma_{\mathrm{s}}} {\sqrt{2}}} \right).$$, $${\frac{1} {2}} \operatorname{e r f c} \left( {\frac{1} {\sqrt{2} \sigma_{\mathrm{s}}}} \right).$$, $${\frac{1} {4}} \operatorname{e r f c} \left( {\frac{\sigma_{\mathrm{s}}} {\sqrt{3}}} \right).$$ | $${\frac{1} {2}} \operatorname{e r f c} \left( {\frac{1} {\sqrt{2} \sigma_{\mathrm{s}}}} \right).$$ | I | Engineering | Information and Communication Engineering | Communication Principles | middle | TRUE
dff7bf58244943cfa61ddee17b1a5753 | An analog signal is sampled, quantized, and encoded into a PCM signal with a quantization level of 128, plus an additional 1 bit as a synchronization code for the codeword. This PCM signal is transmitted in a channel with a roll-off factor $\alpha=1$ and a bandwidth of $B=24 \mathrm{kHz}$. Find: What is the highest frequency of the analog signal? | $$f_{\mathrm{H}}=\frac{2 f_{\mathrm{s}}} {3}=1 3 3 3 \mathrm{H z}_{\mathrm{m}}$$, $$f_{\mathrm{H}}=\frac{4 f_{\mathrm{s}}} {7}=1 4 2 8 \mathrm{H z}_{\mathrm{k}}$$, $$f_{\mathrm{H}}=\frac{7 f_{\mathrm{s}}} {10}=1 7 5 0 \mathrm{H z}_{\mathrm{l}}$$, $$f_{\mathrm{H}}=\frac{8 f_{\mathrm{s}}} {11}=1 9 0 9 \mathrm{H z}_{\mathrm{w}}$$, $$f_{\mathrm{H}}=\frac{3 f_{\mathrm{s}}} {5}=1 6 0 0 \mathrm{H z}_{\mathrm{t}}$$, $$f_{\mathrm{H}}=\frac{5 f_{\mathrm{s}}} {8}=1 8 7 5 \mathrm{H z}_{\mathrm{n}}$$, $$f_{\mathrm{H}}=\frac{f_{\mathrm{s}}} {2}=1 5 0 0 \mathrm{H z}_{\mathrm{s}}$$, $$f_{\mathrm{H}}=\frac{6 f_{\mathrm{s}}} {9}=1 5 5 5 \mathrm{H z}_{\mathrm{j}}$$, $$f_{\mathrm{H}}=\frac{1 f_{\mathrm{s}}} {4}=1 2 0 0 \mathrm{H z}_{\mathrm{p}}$$, $$f_{\mathrm{H}}=\frac{f_{\mathrm{s}}} {6}=1 2 5 0 \mathrm{H z}_{\mathrm{q}}$$ | $$f_{\mathrm{H}}=\frac{f_{\mathrm{s}}} {2}=1 5 0 0 \mathrm{H z}_{\mathrm{s}}$$ | G | Engineering | Information and Communication Engineering | Communication Principles | middle | TRUE
6b1d6057970841b28510038be9918210 | If the sample value is $-139$ quantization units, then the polarity code for the A-law 13-segment linear quantization encoding is ____, and the segment code is ____. | 1,010, 1,000, 1,011, 0,000, 0,100, 0,110, 0,111, 1,001, 1,100, 0,101 | 0,100 | E | Engineering | Information and Communication Engineering | Communication Principles | middle | FALSE
e76b9ca532c44f97be1d807a45e529d3 | In mobile communications, the transmitter's carrier frequency is $900 \mathrm{~MHz}$. A car is moving at a speed of 80 km/h. Try calculating the car's onboard receiver carrier frequency when the car is moving in a straight line towards the transmitter. | $$f_{1}=f-\Delta f=( \, 8 9 5-0. \, 2 4 \, ) \, \mathrm{M H z}=8 9 4. \, 7 6 \, \mathrm{M H z}$$, $$f_{1}=f+\Delta f=( \, 9 9 0+0. \, 2 4 \, ) \, \mathrm{M H z}=9 9 0. \, 2 4 \, \mathrm{M H z}$$, $$f_{1}=f-\Delta f=( \, 9 0 0-0. \, 2 9 \, ) \, \mathrm{M H z}=8 9 9. \, 7 1 \, \mathrm{M H z}$$, $$f_{1}=f-\Delta f=( \, 9 0 0-0. \, 3 0 \, ) \, \mathrm{M H z}=8 9 9. \, 7 0 \, \mathrm{M H z}$$, $$f_{1}=f-\Delta f=( \, 8 9 0-0. \, 1 8 \, ) \, \mathrm{M H z}=8 8 9. \, 8 2 \, \mathrm{M H z}$$, $$f_{1}=f+\Delta f=( \, 9 5 0+0. \, 2 4 \, ) \, \mathrm{M H z}=9 5 0. \, 2 4 \, \mathrm{M H z}$$, $$f_{1}=f+\Delta f=( \, 9 0 5+0. \, 2 2 \, ) \, \mathrm{M H z}=9 0 5. \, 2 2 \, \mathrm{M H z}$$, $$f_{1}=f-\Delta f=( \, 9 0 0-0. \, 2 4 \, ) \, \mathrm{M H z}=8 9 9. \, 7 6 \, \mathrm{M H z}$$, $$f_{1}=f-\Delta f=( \, 9 0 0-0. \, 1 5 \, ) \, \mathrm{M H z}=8 9 9. \, 8 5 \, \mathrm{M H z}$$, $$f_{1}=f+\Delta f=( \, 9 0 0+0. \, 2 4 \, ) \, \mathrm{M H z}=9 0 0. \, 2 4 \, \mathrm{M H z}$$ | $$f_{1}=f-\Delta f=( \, 9 0 0-0. \, 2 4 \, ) \, \mathrm{M H z}=8 9 9. \, 7 6 \, \mathrm{M H z}$$ | H | Engineering | Information and Communication Engineering | Communication Principles | middle | TRUE
807227bf8d8d41e9809ddc7f0088ad36 | The amplitude range is a voice signal sample of $-1 \sim +1$ V. After being encoded with A-law 13-segment compression, the result is 01110001. After channel transmission, due to bit errors, the received code is 01100001. What is the output voltage error caused purely by the bit error in the decoding result? (Hint: Do not consider the error caused by quantization itself . | $$\frac{3 5} {6 4}-\frac{3 7} {1 2 8}=\frac{3 3} {1 2 8} \mathrm{V}$$, $$\frac{3 4} {6 4}-\frac{3 9} {1 2 8}=\frac{2 9} {1 2 8} \mathrm{V}$$, $$\frac{3 7} {6 4}-\frac{3 8} {1 2 8}=\frac{3 5} {1 2 8} \mathrm{V}$$, $$\frac{3 1} {6 4}-\frac{3 3} {1 2 8}=\frac{3 0} {1 2 8} \mathrm{V}$$, $$\frac{3 6} {6 4}-\frac{3 5} {1 2 8}=\frac{3 1} {1 2 8} \mathrm{V}$$, $$\frac{3 9} {6 4}-\frac{3 1} {1 2 8}=\frac{3 7} {1 2 8} \mathrm{V}$$, $$\frac{3 5} {6 4}-\frac{3 4} {1 2 8}=\frac{3 2} {1 2 8} \mathrm{V}$$, $$\frac{3 0} {6 4}-\frac{3 0} {1 2 8}=\frac{3 4} {1 2 8} \mathrm{V}$$, $$\frac{3 2} {6 4}-\frac{3 6} {1 2 8}=\frac{2 8} {1 2 8} \mathrm{V}$$, $$\frac{3 8} {6 4}-\frac{3 2} {1 2 8}=\frac{3 6} {1 2 8} \mathrm{V}$$ | $$\frac{3 5} {6 4}-\frac{3 7} {1 2 8}=\frac{3 3} {1 2 8} \mathrm{V}$$ | A | Engineering | Information and Communication Engineering | Communication Principles | hard | TRUE
4648d1200299457a8a7d00ee21316475 | Given that the output noise power of a certain receiver is $10^{-9} \mathbf{W}$, the system uses coherent demodulation, and the output signal-to-noise ratio is 23dB. The total transmission loss from the transmitter to the receiver is $100 \mathrm{dB}$. What is the power of the transmitter when using single and double sideband modulation, respectively? | $2 \times1 0^{3} \, \mathrm{W} ;$ $9 \times1 0^{3} \, \mathbf{W}_{\circ}$, $7 \times1 0^{3} \, \mathrm{W} ;$ $5 \times1 0^{3} \, \mathbf{W}_{\circ}$, $9 \times1 0^{3} \, \mathrm{W} ;$ $6 \times1 0^{3} \, \mathbf{W}_{\circ}$, $8 \times1 0^{3} \, \mathrm{W} ;$ $4 \times1 0^{3} \, \mathbf{W}_{\circ}$, $3 \times1 0^{3} \, \mathrm{W} ;$ $8 \times1 0^{3} \, \mathbf{W}_{\circ}$, $6 \times1 0^{3} \, \mathrm{W} ;$ $3 \times1 0^{3} \, \mathbf{W}_{\circ}$, $5 \times1 0^{3} \, \mathrm{W} ;$ $2 \times1 0^{3} \, \mathbf{W}_{\circ}$, $4 \times1 0^{3} \, \mathrm{W} ;$ $7 \times1 0^{3} \, \mathbf{W}_{\circ}$, $9 \times1 0^{2} \, \mathrm{W} ;$ $5 \times1 0^{2} \, \mathbf{W}_{\circ}$, $1 \times1 0^{3} \, \mathrm{W} ;$ $1 \times1 0^{3} \, \mathbf{W}_{\circ}$ | $8 \times1 0^{3} \, \mathrm{W} ;$ $4 \times1 0^{3} \, \mathbf{W}_{\circ}$ | D | Engineering | Information and Communication Engineering | Communication Principles | hard | TRUE
93de3b6db1d74c8795ed34b30b78ed99 | A resistive load is powered by a single-phase AC voltage regulation circuit, with a supply voltage of \( $U_{1} = 220 \, \mathrm{V}$ \). When \( $\alpha = 90^{\circ}$ \), find the effective value of the output voltage, effective current value, output power, and input power factor. | $$143.2V,14.32A,2000W,0.670$$, $$127.5V,12.75A,2100W,0.620$$, $$134.7V,13.47A,2200W,0.690$$, $$155.6V,15.56A,2420W,0.707$$, $$112.9V,11.29A,1850W,0.630$$, $$93.4V,9.34A,1800W,0.600$$, $$98.7V,9.87A,1950W,0.610$$, $$105.0V,10.50A,1750W,0.650$$, $$89.1V,8.91A,1600W,0.580$$, $$149.9V,14.99A,2300W,0.680$$ | $$155.6V,15.56A,2420W,0.707$$ | D | Engineering | Electrical Engineering | Power Electronics and Electrical Drives | middle | TRUE
2feb9a1df5c74dc7865633d9034e088f | The resistance value $R = 10 \, \Omega$ and the inductance $L = 20 \, \mathrm{mH}$ are connected in series as the load, powered by a single-phase AC voltage regulation circuit with $U_{\mathrm{in}} = 220 \, \mathrm{V}$. Find: the maximum output power $P_{0}$ and the corresponding input power factor $\lambda$. | $$3 2 5 0 \mathrm{W},0.75$$, $$4 2 0 0 \mathrm{W},0.82$$, $$3 4 0 0 \mathrm{W},0.87$$, $$3 6 0 0 \mathrm{W},0.78$$, $$3 7 5 0 \mathrm{W},0.84$$, $$3 3 0 0 \mathrm{W},0.88$$, $$4 0 0 0 \mathrm{W},0.80$$, $$3 4 7 1 \mathrm{W},0.85$$, $$3 6 5 0 \mathrm{W},0.81$$, $$3 5 0 0 \mathrm{W},0.90$$ | $$3 4 7 1 \mathrm{W},0.85$$ | H | Engineering | Electrical Engineering | Power Electronics and Electrical Drives | middle | TRUE
7753d398f364454d84d42d1d81b3537b | A boost chopper circuit with a filter capacitor of $C=470 \mu F$. It is desired that the output voltage $U_{O}=24 V$ and the output power $P_{O} \geq 12 W$. Try to calculate the minimum inductance $L_{m}$ required to keep the converter operating in continuous conduction mode when the power supply voltage $U_{s}$ is between 10 to 15V, with $T_{s}=20 \mu s$. | $$0. 2 5 \mathrm{m H}$$, $$0. 0 9 \mathrm{m H}$$, $$0. 0 5 \mathrm{m H}$$, $$0. 0 8 \mathrm{m H}$$, $$0. 0 3 \mathrm{m H}$$, $$0. 0 6 \mathrm{m H}$$, $$0. 0 1 \mathrm{m H}$$, $$0. 1 0 \mathrm{m H}$$, $$0. 1 2 \mathrm{m H}$$, $$0. 0 7 \mathrm{m H}$$ | $$0. 0 7 \mathrm{m H}$$ | J | Engineering | Electrical Engineering | Power Electronics and Electrical Drives | hard | TRUE
d7326746ef224ed482b78dd2f3a8ef6d | Inductive load with a significant inductance and resistance $R=5 \Omega$. The circuit uses a single-phase half-controlled bridge circuit with a freewheeling diode, and the input voltage is $U_{2}=220 \mathrm{V}$. When the control angle $\alpha=60^{\circ}$, find the average value $I_{\mathrm{dD}}$ and the effective value $I_{\mathrm{D}}$ of the current flowing through the freewheeling diode. | $$I_{d D}==1 0 A,$$$$I_{D}=1 7. 3 A$$, $$I_{d D}==8 5 A,$$$$I_{D}=1 8. 7 A$$, $$I_{d D}==9 0 A,$$$$I_{D}=1 6. 4 A$$, $$I_{d D}==6 5 A,$$$$I_{D}=1 4. 0 A$$, $$I_{d D}==1 2 A,$$$$I_{D}=1 9. 5 A$$, $$I_{d D}==1 3 A,$$$$I_{D}=2 1. 8 A$$, $$I_{d D}==2 0 A,$$$$I_{D}=1 6. 9 A$$, $$I_{d D}==1 5 A,$$$$I_{D}=2 0. 0 A$$, $$I_{d D}==1 1 A,$$$$I_{D}=1 5. 8 A$$, $$I_{d D}==7 5 A,$$$$I_{D}=1 7. 2 A$$ | $$I_{d D}==1 0 A,$$$$I_{D}=1 7. 3 A$$ | A | Engineering | Electrical Engineering | Power Electronics and Electrical Drives | hard | TRUE
771f7303fa694beea289b143e45d5e01 | In the known three-phase fully-controlled bridge rectifier circuit, $U_{2}=230 \mathrm{V}$, $E_{\mathrm{M}}=290 \mathrm{V}$, and the total armature circuit resistance is $R=0.8 \, \Omega$. If the circuit operates in inversion mode and the current is continuous, with the permissible $I_{\mathrm{dmin}}=30 \mathrm{A}$, find $\beta_{\operatorname* {min}}$ and choose the thyristor's current and voltage rating accordingly. | $$\beta_{\mathrm{m i n}}=6 0^{\circ}$$$$U_{\mathrm{e}}=( 1 1 2 6. 7 7 {\sim} 1 6 9 0. 1 5 ) \mathrm{V}$$, $$\beta_{\mathrm{m i n}}=1 5^{\circ}$$$$U_{\mathrm{e}}=( 8 6 2. 1 1 {\sim} 1 3 7 4. 9 6 ) \mathrm{V}$$, $$\beta_{\mathrm{m i n}}=4 5^{\circ}$$$$U_{\mathrm{e}}=( 1 0 5 4. 2 2 {\sim} 1 5 8 0. 8 8 ) \mathrm{V}$$, $$\beta_{\mathrm{m i n}}=3 0^{\circ}$$$$U_{\mathrm{e}}=( 9 8 7. 6 5 {\sim} 1 4 9 0. 3 0 ) \mathrm{V}$$, $$\beta_{\mathrm{m i n}}=2 0^{\circ}$$$$U_{\mathrm{e}}=( 9 2 3. 4 8 {\sim} 1 4 5 3. 7 8 ) \mathrm{V}$$, $$\beta_{\mathrm{m i n}}=7 5^{\circ}$$$$U_{\mathrm{e}}=( 1 2 0 3. 0 0 {\sim} 1 7 2 5. 4 5 ) \mathrm{V}$$, $$\beta_{\mathrm{m i n}}=5 0^{\circ}$$$$U_{\mathrm{e}}=( 1 0 2 3. 6 9 {\sim} 1 5 3 6. 0 4 ) \mathrm{V}$$, $$\beta_{\mathrm{m i n}}=5 5^{\circ}$$$$U_{\mathrm{e}}=( 1 0 9 8. 5 0 {\sim} 1 5 9 2. 4 1 ) \mathrm{V}$$, $$\beta_{\mathrm{m i n}}=7 0^{\circ}$$$$U_{\mathrm{e}}=( 1 1 4 1. 3 3 {\sim} 1 6 5 5. 7 2 ) \mathrm{V}$$, $$\beta_{\mathrm{m i n}}=8 5^{\circ}$$$$U_{\mathrm{e}}=( 1 2 3 7. 8 8 {\sim} 1 7 8 9. 3 6 ) \mathrm{V}$$ | $$\beta_{\mathrm{m i n}}=6 0^{\circ}$$$$U_{\mathrm{e}}=( 1 1 2 6. 7 7 {\sim} 1 6 9 0. 1 5 ) \mathrm{V}$$ | A | Engineering | Electrical Engineering | Power Electronics and Electrical Drives | hard | TRUE
184f1975d0c941908e9f761be3912589 | A certain $\mathrm{CH_{4}}$ gas storage tank has a volume of 1000 m³ and can withstand a pressure of 103 kPa. If the highest temperature in summer is 41°C and the lowest temperature in winter is -25°C, by how many kilograms does the maximum storage limit of $\mathrm{CH_{4}}$ differ between these two temperatures? | $$ 1 6 8. 0 \ \mathrm{k g}$$, $$ 1 7 2. 0 \ \mathrm{k g}$$, $$ 1 5 6. 0 \ \mathrm{k g}$$, $$ 1 7 0. 0 \ \mathrm{k g}$$, $$ 1 5 8. 0 \ \mathrm{k g}$$, $$ 1 6 6. 0 \ \mathrm{k g}$$, $$ 1 8 2. 0 \ \mathrm{k g}$$, $$ 1 7 5. 0 \ \mathrm{k g}$$, $$ 1 6 3. 0 \ \mathrm{k g}$$, $$ 1 6 5. 0 \ \mathrm{k g}$$ | $$ 1 6 8. 0 \ \mathrm{k g}$$ | A | Engineering | Petroleum and Natural Gas Engineering | Oil and Gas Field Development and Storage & Transportation Engineering | hard | TRUE
954aef21d6644c0597a5f170d6a999b8 | A rectangular waveguide has dimensions of $a \times b = 23 \, \mathrm{mm} \times 10 \, \mathrm{mm}$, filled with an ideal dielectric with $\varepsilon_{\tau} = 9$. The waveguide transmits a $\mathrm{TE}_{10}$ mode at an operating frequency of 3GHz. Calculate $\lambda_{g}$, $v_{\mathrm{p}}$, and $Z_{\mathrm{TE}_{10}}$. | $$4 6. 8 9 \ \mathrm{m m}$$$$1. 4 2 \times1 0^{8} \mathrm{~ m / s}$$$$1 8 0. 9 3 \ \Omega$$, $$4 9. 5 0 \ \mathrm{m m}$$$$1. 3 8 \times1 0^{8} \mathrm{~ m / s}$$$$1 8 4. 1 2 \ \Omega$$, $$4 9. 1 5 \ \mathrm{m m}$$$$1. 3 9 \times1 0^{8} \mathrm{~ m / s}$$$$1 8 3. 5 6 \ \Omega$$, $$4 8. 3 7 \ \mathrm{m m}$$$$1. 4 5 \times1 0^{8} \mathrm{~ m / s}$$$$1 8 2. 3 6 \ \Omega$$, $$4 6. 3 2 \ \mathrm{m m}$$$$1. 3 7 \times1 0^{8} \mathrm{~ m / s}$$$$1 8 1. 9 8 \ \Omega$$, $$5 0. 7 8 \ \mathrm{m m}$$$$1. 5 0 \times1 0^{8} \mathrm{~ m / s}$$$$1 9 2. 4 7 \ \Omega$$, $$5 0. 2 4 \ \mathrm{m m}$$$$1. 3 6 \times1 0^{8} \mathrm{~ m / s}$$$$1 7 9. 5 2 \ \Omega$$, $$4 7. 1 8 \ \mathrm{m m}$$$$1. 4 0 \times1 0^{8} \mathrm{~ m / s}$$$$1 8 0. 2 1 \ \Omega$$, $$5 1. 3 4 \ \mathrm{m m}$$$$1. 5 1 \times1 0^{8} \mathrm{~ m / s}$$$$1 9 0. 6 3 \ \Omega$$, $$4 8. 9 9 \ \mathrm{m m}$$$$1. 4 8 \times1 0^{8} \mathrm{~ m / s}$$$$1 8 5. 7 4 \ \Omega$$ | $$4 8. 3 7 \ \mathrm{m m}$$$$1. 4 5 \times1 0^{8} \mathrm{~ m / s}$$$$1 8 2. 3 6 \ \Omega$$ | D | Engineering | Electronic Science and Technology | Electromagnetic Field and Microwave Technology | hard | TRUE
584b503704d54d459764d6fec945df62 | The cross-sectional dimensions of a known air-filled rectangular waveguide are $a \times b = 23 \text{ mm} \times 10 \text{ mm}$, where two magnetic field components of the $\mathrm{TM}_{11}$ mode are transmitted.$$\dot{H}_{x}=\frac{j \omega\varepsilon} {k_{c}^{2}} \ \frac{\pi} {b} \dot{E}_{0} \operatorname{s i n} \frac{\pi x} {a} \ \operatorname{c o s} \frac{\pi y} {b} \mathrm{e}^{-j\beta z}$$$$\dot{H}_{y}=-\frac{\mathrm{j} \omega\varepsilon} {k_{c}^{2}} \frac{\pi} {a} \dot{E}_{0} \cos\frac{\pi x} {a} \sin\frac{\pi y} {b} \mathrm{e}^{-\mathrm{j} \beta x}$$When the signal source frequency $f_{0}$ is twice the cutoff frequency $f_{c}$, determine the propagation constant $\gamma$, the guided wavelength $\lambda_{\mathbf{g}}$, and the wave impedance $Z_{\mathrm{T M}}$ for this mode. | $$\gamma=\mathrm{j} 6 2 0. 0 0 \quad\mathrm{r a d} / \mathrm{m}$$$$\lambda_{\mathbf{g}}=1. 0 2 5 \quad\mathrm{c m}$$$$Z_{\mathrm{T M}_{1 1}}=3 4 0. \ 5 5 \quad{\Omega}$$, $$\gamma=\mathrm{j} 5 7 0. 4 9 \quad\mathrm{r a d} / \mathrm{m}$$$$\lambda_{\mathbf{g}}=1. 1 0 0 \quad\mathrm{c m}$$$$Z_{\mathrm{T M}_{1 1}}=3 2 0. \ 6 8 \quad{\Omega}$$, $$\gamma=\mathrm{j} 6 0 5. 2 7 \quad\mathrm{r a d} / \mathrm{m}$$$$\lambda_{\mathbf{g}}=1. 1 5 0 \quad\mathrm{c m}$$$$Z_{\mathrm{T M}_{1 1}}=3 0 0. \ 0 0 \quad {\Omega}$$, $$\gamma==\mathrm{j} 5 9 3. 3 9 \quad\mathrm{r a d} / \mathrm{m}$$$$\lambda_{g}=1. 0 3 9 \quad\mathrm{c m}$$$$Z_{\mathrm{T M}_{1 1}}=2 9 9. \ 1 3 \quad{\Omega}$$, $$\gamma=\mathrm{j} 5 6 7. 8 8 \quad\mathrm{r a d} / \mathrm{m}$$$$\lambda_{g}=1. 0 9 5 \quad\mathrm{c m}$$$$Z_{\mathrm{T M}_{1 1}}=3 1 2. \ 9 9 \quad{\Omega}$$, $$\gamma=\mathrm{j} 5 8 0. 1 8 \quad\mathrm{r a d} / \mathrm{m}$$$$\lambda_{\mathbf{g}}=1. 0 7 5 \quad\mathrm{c m}$$$$Z_{\mathrm{T M}_{1 1}}=3 3 5. \ 2 2 \quad {\Omega}$$, $$\gamma==\mathrm{j} 6 0 1. 1 9 \quad\mathrm{r a d} / \mathrm{m}$$$$\lambda_{s}=1. 0 1 5 \quad\mathrm{c m}$$$$Z_{\mathrm{T M}_{1 1}}=3 5 5. \ 7 5 \quad{\Omega}$$, $$\gamma=\mathrm{j} 5 9 3. 3 7 \quad\mathrm{r a d} / \mathrm{m}$$$$\lambda_{g}=1. 1 2 0 \quad\mathrm{c m}$$$$Z_{\mathrm{T M}_{1 1}}=3 4 6. \ 3 3 \quad{\Omega}$$, $$\gamma==\mathrm{j} 5 9 3. 3 9 \quad\mathrm{r a d} / \mathrm{m}$$$$\lambda_{s}=1. 0 5 9 \quad\mathrm{c m}$$$$Z_{\mathrm{T M}_{1 1}}=3 2 6. \ 4 9 \quad {\Omega}$$, $$\gamma==\mathrm{j} 6 0 5. 7 5 \quad\mathrm{r a d} / \mathrm{m}$$$$\lambda_{s}=1. 0 9 0 \quad\mathrm{c m}$$$$Z_{\mathrm{T M}_{1 1}}=3 2 0. \ 0 6 \quad{\Omega}$$ | $$\gamma==\mathrm{j} 5 9 3. 3 9 \quad\mathrm{r a d} / \mathrm{m}$$$$\lambda_{s}=1. 0 5 9 \quad\mathrm{c m}$$$$Z_{\mathrm{T M}_{1 1}}=3 2 6. \ 4 9 \quad {\Omega}$$ | I | Engineering | Electronic Science and Technology | Electromagnetic Field and Microwave Technology | hard | TRUE
c21cce7c933c4be9b214f74a44efee86 | The radiation power of a certain antenna is 50 W, and the average power density in the far field at a distance of 1 km in its maximum radiation direction is 0.5 mW/m². If the radiation power remains unchanged and the original antenna is replaced with an elementary dipole, how many times is the average power density of the original antenna at 1 km in the maximum radiation direction compared to that of the elementary dipole? | 92.02, 67.03, 80.04, 88.07, 82.06, 90.01, 95.08, 76.05, 70.09, 84.03 | 84.03 | J | Engineering | Information and Communication Engineering | Antenna and Radio Communication | middle | TRUE
700b8287d2af47898340c7c01fb3a354 | Given that the relative dielectric constant of the microstrip line's substrate is $\varepsilon_{r}=3.78$, the thickness is $h=0.6 \ \mathrm{mm}$, and the conductor width is $W=1 \ \mathrm{mm}$. What are the effective dielectric constant and characteristic impedance of this microstrip line? | $$2. 4 6 8$$$$6 9. 7 5 \Omega$$, $$2. 8 7 5$$$$6 1. 2 4 \Omega$$, $$4. 1 0 5$$$$7 0. 4 1 \Omega$$, $$3. 7 3 2$$$$5 3. 9 7 \Omega$$, $$2. 6 5 4x$$$$5 9. 8 2 \Omega$$, $$3. 0 8 6$$$$6 4. 1 9 \Omega$$, $$3. 5 9 0$$$$6 5. 2 0 \Omega$$, $$3. 2 7 9$$$$6 6. 0 2 \Omega$$, $$2. 9 1 5$$$$6 7. 3 8 \Omega$$, $$3. 1 2 0$$$$5 5. 8 3 \Omega$$ | $$2. 8 7 5$$$$6 1. 2 4 \Omega$$ | B | Engineering | Electronic Science and Technology | Electromagnetic Field and Microwave Technology | hard | TRUE
8b41e83a353a4e368e889d3d6ea4157c | A known rectangular resonant cavity filled with air, with dimensions $a \times b \times l = 2.5 \ \mathrm{cm} \times 1.25 \ \mathrm{cm} \times 6 \ \mathrm{cm}$, resonates in the $\mathrm{TE}_{102}$ mode. If the cavity is filled with a dielectric medium and resonates at the same resonant frequency in the $\mathrm{TE}_{103}$ mode, find the relative permittivity of the dielectric medium. | 3.18, 0.84, 1.51, 2.31, 0.97, 1.23, 0.68, 1.99, 2.87, 2.45 | 1.51 | C | Engineering | Electronic Science and Technology | Electromagnetic Field and Microwave Technology | middle | TRUE
b6e01abe6eeb49a599ac0ee4b6483714 | Design a $- 3 \lambda_{0} / 4$ type coaxial resonant cavity, with $\lambda_{0} = 5 \ \mathrm{cm}$. To reduce the cavity length, a capacitive load is used. If the length of the inner conductor is shortened by 0.8 cm, what is the value of the loading capacitance? | $$7 6. 7 \Omega$$, $$5 4. 3 \Omega$$, $$7 2. 4 \Omega$$, $$8 0. 0 \Omega$$, $$8 1. 5 \Omega$$, $$7 3. 1 \Omega$$, $$6 9. 2 \Omega$$, $$6 7. 9 \Omega$$, $$6 6. 5 \Omega$$, $$5 8. 6 \Omega$$ | $$7 6. 7 \Omega$$ | A | Engineering | Electronic Science and Technology | Electromagnetic Field and Microwave Technology | middle | TRUE
7ff8837b7b1e4be99273643720a4ec3d | A rectangular waveguide of a standing wave measurement line has dimensions of $a \times b = 2.54 \ \mathrm{cm} \times 1.27 \ \mathrm{cm}$, and the distance measured between two adjacent wave nodes is 3 cm. When the end of the measurement line is connected to an antenna, the measured standing wave ratio $\rho$ is 3, and the distance from the first wave node in the waveguide to the antenna is measured to be 1.3 cm. Calculate the operating frequency in the waveguide. | $9.54GHz$, $5.62GHz$, $3.55GHz$, $10.23GHz$, $7.73GHz$, $8.19GHz$, $11.07GHz$, $6.88GHz$, $4.87GHz$, $6.45GHz$ | $7.73GHz$ | E | Engineering | Information and Communication Engineering | Antenna and Radio Communication | hard | TRUE
016f67837c804ea5b3f88207b9a42663 | The spacing between a seven-element Yagi antenna's reflector and the driven element is 0.15λ. Each director and the spacing between them and the driven element are arranged at equal intervals, with a spacing of 0.2λ. Try to estimate its directivity factor and main lobe width. | $$D=8.47$$$$2_{\alpha_{0. 5}}=45.6^{\circ}$$, $$D=10.93$$$$2_{\alpha_{0. 5}}=51.3^{\circ}$$, $$D=13.02$$$$2_{\alpha_{0. 5}}=58.5^{\circ}$$, $$D=7.76$$$$2_{\alpha_{0. 5}}=52.4^{\circ}$$, $$D=12.05$$$$2_{\alpha_{0. 5}}=60.8^{\circ}$$, $$D=9.21$$$$2_{\alpha_{0. 5}}=39.7^{\circ}$$, $$D=11.32$$$$2_{\alpha_{0. 5}}=54.0^{\circ}$$, $$D=11.89$$$$2_{\alpha_{0. 5}}=47.9^{\circ}$$, $$D=10.50$$$$2_{\alpha_{0. 5}}=44.1^{\circ}$$, $$D=9.88$$$$2_{\alpha_{0. 5}}=50.2^{\circ}$$ | $$D=10.93$$$$2_{\alpha_{0. 5}}=51.3^{\circ}$$ | B | Engineering | Information and Communication Engineering | Antenna and Radio Communication | hard | FALSE
439e2ebeea604a60b68841cc45d3fd9e | Assume the lifetime of a certain electronic device (measured in hours) $T$ follows an exponential distribution with the probability density$$f(t) = \left\{\begin{matrix} \lambda e^{-\mu} & {t > 0,} \\ 0 & {t \leq 0,} \end{matrix} \right.$$where $\lambda > 0$ is unknown. From this batch of devices, randomly select $n$ units to undergo an independent lifetime test starting at time $t=0$. The test continues until the predetermined time $T_{0}$. At this point, $k$ devices ($0 < k < n$) have failed. Calculate the maximum likelihood estimate of the failure rate. | $$\hat{\lambda} \!=\! {\frac{1} {n}} \operatorname{l n} {\frac{n \!+\! k} {T_{0}}}$$, $$\hat{\lambda} \!=\! {\frac{k} {n}} T_{0} \operatorname{l n} {\frac{n \!+\! k} {n}}$$, $$\hat{\lambda} \!=\! {\frac{1} {T_{0}}} \operatorname{l n} {\frac{n} {n \!-\! k}}$$, $$\hat{\lambda} \!=\! {\frac{1} {T_{0}}} \operatorname{l n} {\frac{n \!-\! k} {k}}$$, $$\hat{\lambda} \!=\! {\frac{1} {T_{0}}} \operatorname{l n} {\frac{k} {n \!-\! k}}$$, $$\hat{\lambda} \!=\! {\frac{k} {T_{0}}} \operatorname{l n} {\frac{n} {k}}$$, $$\hat{\lambda} \!=\! {\frac{k} {T_{0}}} \operatorname{l n} {\frac{n \!-\! k} {n}}$$, $$\hat{\lambda} \!=\! {\frac{k} {n}} \operatorname{l n} {\frac{T_{0}} {k \!+\! 1}}$$, $$\hat{\lambda} \!=\! {\frac{1} {n}} \operatorname{l n} {\frac{T_{0}} {n \!+\! k}}$$, $$\hat{\lambda} \!=\! {\frac{n} {k}} \operatorname{l n} {\frac{k \!-\! 1} {T_{0}}}$$ | $$\hat{\lambda} \!=\! {\frac{1} {T_{0}}} \operatorname{l n} {\frac{n} {n \!-\! k}}$$ | C | Engineering | Electronic Science and Technology | Microelectronics and Solid-State Electronics | middle | TRUE
4183dbfebee24ed18fba04b6b7430cfb | It is known that $\mathrm{Si}$ contains only donor impurities with $N_{\mathrm{D}}=10^{15} \, \mathrm{cm^{-3}}$. At 40K, the measured electron concentration is $10^{12} \, \mathrm{cm}^{-3}$. Estimate the ionization energy of the donor impurities. | $$\approx0. 0 8 9 \, 0 \, \mathrm{e V}$$, $$\approx0. 1 0 4 \, 5 \, \mathrm{e V}$$, $$\approx0. 1 2 3 \, 4 \, \mathrm{e V}$$, $$\approx0. 0 3 4 \, 7 \, \mathrm{e V}$$, $$\approx0. 0 6 7 \, 3 \, \mathrm{e V}$$, $$\approx0. 0 7 2 \, 2 \, \mathrm{e V}$$, $$\approx0. 0 8 2 \, 0 \, \mathrm{e V}$$, $$\approx0. 0 9 5 \, 8 \, \mathrm{e V}$$, $$\approx0. 0 5 6 \, 1 \, \mathrm{e V}$$, $$\approx0. 0 2 3 \, 8 \, \mathrm{e V}$$ | $$\approx0. 0 7 2 \, 2 \, \mathrm{e V}$$ | F | Engineering | Electronic Science and Technology | Microelectronics and Solid-State Electronics | hard | TRUE
3763be6b24cd41e1ab236a143e1cad5a | A balloon with a diameter of 0.3 m is filled with air at a pressure of 150 kPa. As a result of heating, the balloon's diameter reversibly increases to 0.4 m. Given that the air pressure changes proportionally with the balloon's diameter, calculate the work done by the air in this process | $$3. 1 4 \times1 0^{4} J$$, $$4. 4 5 \times1 0^{3} J$$, $$1. 2 5 \times1 0^{4} J$$, $$3. 9 9 \times1 0^{4} J$$, $$2. 6 2 \times1 0^{3} J$$, $$2. 3 7 \times1 0^{4} J$$, $$1. 6 6 \times1 0^{4} J$$, $$2. 8 8 \times1 0^{3} J$$, $$5. 1 5 \times1 0^{4} J$$, $$4. 2 7 \times1 0^{4} J$$ | $$1. 6 6 \times1 0^{4} J$$ | G | Engineering | Power Engineering and Engineering Thermophysics | Thermal Energy Engineering | hard | TRUE
5a4bf26aef0a4973b14bead5e88f266b | 8 kg of gas expands in a plastic container from 1 MPa and 1 m³ to 0.5 MPa. The change in the thermodynamic energy of the gas during the process is -40 kJ/kg, with \( p v^{1.2} = \) constant. Determine the amount of heat exchanged between the gas and the surrounding environment | $$2 3 1. 8 k J$$, $$1 7 5. 5 k J$$, $$2 5 0. 9 k J$$, $$1 8 0. 3 k J$$, $$2 9 0. 4 k J$$, $$2 0 5. 7 k J$$, $$2 6 0. 1 k J$$, $$2 2 4. 6 k J$$, $$1 9 5. 2 k J$$, $$2 7 4. 6 k J$$ | $$2 2 4. 6 k J$$ | H | Engineering | Power Engineering and Engineering Thermophysics | Thermal Energy Engineering | hard | TRUE
34aaf89c86f74228b683fe0b10b180bd | A rigid air storage tank with a volume of 0.027 m³ contains air at a pressure of $7 \times 10^{5}Pa$ and a temperature of$20^{\circ} \mathrm{C}$. The tank is equipped with an exhaust valve that opens when the pressure reaches \($8.75 \times 10^{5}$\) $Pa$ and closes when the pressure drops to \($8.4 \times 10^{5}$\) $Pa$. If the valve opens due to external heating, how much air is lost due to heating? Assume the air temperature inside the tank remains constant during the exhaust process. | $$0. 0 1 8 k g$$, $$0. 0 0 9 k g$$, $$0. 0 1 5 k g$$, $$0. 0 0 8 k g$$, $$0. 0 0 5 k g$$, $$0. 0 2 0 k g$$, $$0. 0 0 7 k g$$, $$0. 0 0 6 k g$$, $$0. 0 1 2 k g$$, $$0. 0 1 0 k g$$ | $$0. 0 0 9 k g$$ | B | Engineering | Power Engineering and Engineering Thermophysics | Thermal Energy Engineering | hard | TRUE
4ffe1c9bee1e4e42b92e0224e00dbc7b | The state of air entering the piston compressor is $p_{1}=0.1 \; \mathrm{MPa}, t_{1}=-27^{\circ} \ \mathrm{C}$. It is compressed through a reversible adiabatic process to $t_{2}=207^{\circ} \; \mathrm{C}$. Determine the final pressure of the air after compression, the change in thermodynamic energy, and the amount of work exchanged between the air and the external environment during the process | $$0. 6 3 1 M P a$$$$1 5 4. 1 9 k J / k g$$$$- 1 4 3 k J / k g$$, $$0. 5 7 1 M P a$$$$1 3 8. 5 2 k J / k g$$$$- 1 2 8 k J / k g$$, $$0. 5 1 8 M P a$$$$1 2 9. 0 6 k J / k g$$$$- 130.72 k J / k g$$, $$0. 4 8 2 M P a$$$$1 0 3. 8 4 k J / k g$$$$- 1 0 5 k J / k g$$, $$0. 5 6 0 M P a$$$$1 3 5. 6 1 k J / k g$$$$- 1 3 0 k J / k g$$, $$0. 4 9 5 M P a$$$$1 1 7. 2 5 k J / k g$$$$- 1 2 4 k J / k g$$, $$0. 5 0 7 M P a$$$$1 2 1. 6 8 k J / k g$$$$- 1 1 9 k J / k g$$, $$0. 5 4 4 M P a$$$$1 2 7. 9 8 k J / k g$$$$- 1 2 6 k J / k g$$, $$0. 5 8 2 M P a$$$$1 4 2. 4 9 k J / k g$$$$- 1 3 5 k J / k g$$, $$0. 5 3 2 M P a$$$$1 4 0. 0 3 k J / k g$$$$- 1 3 1 k J / k g$$ | $$0. 5 1 8 M P a$$$$1 2 9. 0 6 k J / k g$$$$- 130.72 k J / k g$$ | C | Engineering | Power Engineering and Engineering Thermophysics | Thermal Energy Engineering | hard | TRUE
de417f2ce218433d8eb5be784cd4c9d8 | For a certain converging nozzle, the outlet cross-sectional area is 5 cm². At the inlet cross-section, the air parameters are \( $p_{1}$ = $0.6 \ \text{MPa}$ \) and \( $t_{1}$ = $580 \ \degree \text{C}$ \). What is the back pressure when the maximum mass flow rate \( $q_{m,\text{max}}$ \) can be achieved? What is \( $q_{m,\text{max}}$ \)? | $$0. 5 0 \times1 0^{5} P a$$$$0. 3 9 k g / s$$, $$0. 4 5 \times1 0^{5} P a$$$$0. 3 6 k g / s$$, $$0. 3 8 \times1 0^{5} P a$$$$0. 4 5 k g / s$$, $$0. 3 2 \times1 0^{5} P a$$$$0. 4 2 k g / s$$, $$0. 3 4 \times1 0^{5} P a$$$$0. 4 1 k g / s$$, $$0. 4 0 \times1 0^{5} P a$$$$0. 3 7 k g / s$$, $$0. 2 5 \times1 0^{5} P a$$$$0. 5 0 k g / s$$, $$0. 2 8 \times1 0^{5} P a$$$$0. 4 8 k g / s$$, $$0. 6 0 \times1 0^{5} P a$$$$0. 4 0 k g / s$$, $$0. 7 0 \times1 0^{5} P a$$$$0. 3 8 k g / s$$ | $$0. 3 2 \times1 0^{5} P a$$$$0. 4 2 k g / s$$ | D | Engineering | Power Engineering and Engineering Thermophysics | Thermal Energy Engineering | middle | TRUE
411be51e7219413f83048c71dfe1420e | The pressure of the steam in a certain condenser is known to be 5 kPa, with a specific volume \( $v$ = $25.38 \, \mathrm{m}^3/\mathrm{kg}$ \). Determine the state of the steam and the values of \($t$ \), \( $h$ \), and \( $s$ \) | $$2 7. 2 4 1 \ 3^ {\circ} {\mathsf{C}}$$$$2 1 6 4. 7 \mathrm{~ k J / k g}$$$$7. 1 7 8 \ 3 \ \mathrm{k J} / ( \mathrm{k g " K} )$$, $$3 3. 9 5 4 \ 3^ {\circ} {\mathsf{C}}$$$$2 3 3 2. 6 \mathrm{~ k J / k g}$$$$7. 7 9 9 \ 3 \ \mathrm{k J} / ( \mathrm{k g " K} )$$, $$3 4. 0 1 7 \ 3^ {\circ} {\mathsf{C}}$$$$2 4 1 2. 3 \mathrm{~ k J / k g}$$$$8. 3 5 0 \ 3 \ \mathrm{k J} / ( \mathrm{k g " K} )$$, $$2 8. 6 8 3 \ 3^ {\circ} {\mathsf{C}}$$$$2 1 9 5. 2 \mathrm{~ k J / k g}$$$$6. 7 3 6 \ 3 \ \mathrm{k J} / ( \mathrm{k g " K} )$$, $$3 5. 3 8 9 \ 3^ {\circ} {\mathsf{C}}$$$$2 4 7 2. 1 \mathrm{~ k J / k g}$$$$8. 2 3 9 \ 3 \ \mathrm{k J} / ( \mathrm{k g " K} )$$, $$3 6. 2 7 4 \ 3^ {\circ} {\mathsf{C}}$$$$2 5 0 1. 4 \mathrm{~ k J / k g}$$$$8. 5 6 4 \ 3 \ \mathrm{k J} / ( \mathrm{k g " K} )$$, $$2 9. 6 3 5 \ 3^ {\circ} {\mathsf{C}}$$$$2 1 8 0. 8 \mathrm{~ k J / k g}$$$$6. 8 2 7 \ 3 \ \mathrm{k J} / ( \mathrm{k g " K} )$$, $$3 1. 5 9 8 \ 3^ {\circ} {\mathsf{C}}$$$$2 2 5 7. 9 \mathrm{~ k J / k g}$$$$7. 5 4 1 \ 3 \ \mathrm{k J} / ( \mathrm{k g " K} )$$, $$3 2. 8 7 9 \ 3^ {\circ} {\mathsf{C}}$$$$2 3 1 8. 3 \mathrm{~ k J / k g}$$$$7. 6 0 1 \ 3 \ \mathrm{k J} / ( \mathrm{k g " K} )$$, $$3 0. 4 5 2 \ 3^ {\circ} {\mathsf{C}}$$$$2 0 8 0. 5 \mathrm{~ k J / k g}$$$$6. 9 8 7 \ 3 \ \mathrm{k J} / ( \mathrm{k g " K} )$$ | $$3 2. 8 7 9 \ 3^ {\circ} {\mathsf{C}}$$$$2 3 1 8. 3 \mathrm{~ k J / k g}$$$$7. 6 0 1 \ 3 \ \mathrm{k J} / ( \mathrm{k g " K} )$$ | I | Engineering | Power Engineering and Engineering Thermophysics | Thermal Energy Engineering | hard | TRUE
625c6bde749f45a2916788314b74c70e | A certain steam power device uses a single reheat cycle, with the steam turbine inlet pressure at $17 MPa$ and a temperature of $540^{\circ} \ \mathrm{C}$. Reheating occurs when it expands to $4 MPa$, with the reheater exit temperature at $540^{\circ} \ \mathrm{C}$, and the exhaust pressure is $0.008 MPa$. Determine the cycle thermal efficiency. | 0.442, 0.498, 0.448, 0.467, 0.412, 0.441, 0.472, 0.443, 0.495, 0.423 | 0.448 | C | Engineering | Power Engineering and Engineering Thermophysics | Thermal Energy Engineering | hard | TRUE
2e87a2393ee04afd840c8d04fc795fa8 | A certain compression refrigeration equipment uses ammonia as the refrigerant. The evaporation temperature of ammonia is known to be $-10^{\circ} \ \mathrm{C}$, and the condensation temperature is 38 $\mathrm{c}$. The compressor intake is dry saturated ammonia vapor, and the required refrigeration capacity is $10^8 \mathrm{~kJ/h}$. Calculate the refrigerant flow rate, the compressor power consumption, and the coefficient of performance (COP) | $$1 \ 0 3 0 \ \ \mathrm{k J} / \mathrm{k g}$$$$6. 5 0 \ \mathrm{k W}$$$$5. 0$$, $$1 \ 1 2 0 \ \ \mathrm{k J} / \mathrm{k g}$$$$5. 9 5 \ \mathrm{k W}$$$$3. 9$$, $$1 \ 1 5 0 \ \ \mathrm{k J} / \mathrm{k g}$$$$6. 9 0 \ \mathrm{k W}$$$$4. 4$$, $$1 \ 1 0 5 \ \ \mathrm{k J} / \mathrm{k g}$$$$6. 3 0 \ \mathrm{k W}$$$$4. 3$$, $$1 \ 0 7 0 \ \ \mathrm{k J} / \mathrm{k g}$$$$6. 4 0 \ \mathrm{k W}$$$$3. 7$$, $$9 \ 8 0 \ \ \mathrm{k J} / \mathrm{k g}$$$$7. 5 0 \ \mathrm{k W}$$$$4. 1$$, $$9 \ 5 0 \ \ \mathrm{k J} / \mathrm{k g}$$$$7. 0 0 \ \mathrm{k W}$$$$4. 2$$, $$1 \ 0 8 0 \ \ \mathrm{k J} / \mathrm{k g}$$$$6. 1 7 \ \mathrm{k W}$$$$4. 5$$, $$1 \ 0 0 0 \ \ \mathrm{k J} / \mathrm{k g}$$$$6. 7 5 \ \mathrm{k W}$$$$4. 0$$, $$1 \ 2 5 0 \ \ \mathrm{k J} / \mathrm{k g}$$$$5. 3 5 \ \mathrm{k W}$$$$3. 8$$ | $$1 \ 0 8 0 \ \ \mathrm{k J} / \mathrm{k g}$$$$6. 1 7 \ \mathrm{k W}$$$$4. 5$$ | H | Engineering | Power Engineering and Engineering Thermophysics | Thermal Energy Engineering | hard | TRUE
7941de507a904538af121fd4ab19829d | A large steel plate with a thickness of 5 cm and an initial temperature of 250°C is suddenly placed in an airstream at a temperature of 20°C. The surface heat transfer coefficient of convective heat exchange between the steel plate surface and the airstream is $100 \, \mathrm{W/(m^{2} \cdot K)}$. Given that the thermal conductivity of the steel plate is $\lambda = 47 \, \mathrm{W/(m \cdot K)}$ and the thermal diffusivity is $a = 1.47 \times 10^{-5} \, \mathrm{m^{2}/s}$, find the time required for the surface temperature of the steel plate to reach 150°C | 9.8min, 3.2min, 6.9min, 11.0min, 5.4min, 8.7min, 15.3min, 7.6min, 12.5min, 4.5min | 7.6min | H | Engineering | Power Engineering and Engineering Thermophysics | Thermal Energy Engineering | hard | TRUE
f1fe5367b5b544319cbbb9b93e7c7989 | On an autumn night, the sky is clear, and the outdoor air temperature is 2°C. The cosmic background radiation temperature is approximately 3 K. There is a steel plate facing space, with insulation underneath. If the convective heat transfer coefficient between the plate and the air is 10 W/(m²·K). Calculate the thermal equilibrium temperature of the steel plate | $$5. 8^{\circ} \mathrm{C}$$, $$-4. 5^{\circ} \mathrm{C}$$, $$1 5. 5^{\circ} \mathrm{C}$$, $$-2 5. 3^{\circ} \mathrm{C}$$, $$9. 1^{\circ} \mathrm{C}$$, $$-2 0. 9^{\circ} \mathrm{C}$$, $$0. 4^{\circ} \mathrm{C}$$, $$2 3. 4^{\circ} \mathrm{C}$$, $$-3 2. 7^{\circ} \mathrm{C}$$, $$-1. 4^{\circ} \mathrm{C}$$ | $$-2 0. 9^{\circ} \mathrm{C}$$ | F | Engineering | Power Engineering and Engineering Thermophysics | Thermal Energy Engineering | hard | TRUE
a8c3fd04a4584b71959542225cb92fe3 | In a thermal power plant, there is a superheated steam pipeline (steel pipe) with an outer diameter of \($100 \, \mathrm{mm}$\), insulated with glass wool having a thermal conductivity of \($\lambda=0.04 \, \mathrm{W/(m \cdot K)}$\). It is known that the temperature of the outer surface of the steel pipe is \($400^{\circ} \mathrm{C}$\). The outer surface temperature of the insulation layer must not exceed \($50^{\circ} \mathrm{C}$\), and the heat loss per meter of pipeline must be less than \($160 \, \mathrm{W}$\). Determine the thickness of the insulation layer | 29.75mm, 48.05mm, 26.45mm, 33.50mm, 23.90mm, 44.80mm, 36.65mm, 39.20mm, 45.60mm, 41.30mm | 36.65mm | G | Engineering | Power Engineering and Engineering Thermophysics | Thermal Energy Engineering | hard | TRUE
348657b51cfe4bf2915fc2efad79aebe | According to the crystal's ball model, if the diameter of the sphere remains unchanged, how much does the volume expand when $\mathrm{Fe}$ transforms from face-centered cubic (fcc) to body-centered cubic (bcc)? | 11%, 6%, 10%, 12%, 9%, 14%, 8%, 7%, 15%, 5% | 9% | E | Engineering | Materials Science and Engineering | Materials Physics and Chemistry | middle | TRUE
ea1b1d7a258941c78f0de5c6b9b40708 | What is the density of the diamond structure? | 1.19, 1.08, 0.78, 0.41, 0.92, 0.27, 1.52, 0.53, 0.34, 0.66 | 0.34 | I | Engineering | Materials Science and Engineering | Materials Physics and Chemistry | easy | TRUE
74068de99df9464182f02661c79cdeef | At $20^\circ \mathrm{C}$, $\mathbf{W}$ has one vacancy in every $10^{23}$ lattice sites. When the temperature is raised from 20°C to 1020°C, the lattice constant expands by $(4 \times 10^{-4})$ 1%, and the density decreases by 0.012%. What are the vacancy formation energy and formation entropy of $\mathbf{W}$? | $$\begin{array} {l} {{E_{\mathrm{v}}=1. 8 2 ( \mathrm{e V} )}} \\ {{S_{\mathrm{v}}=2. 9 \times1 0^{-4} ( \mathrm{e V} )}} \\ \end{array}$$, $$\begin{array} {l} {{E_{\mathrm{v}}=1. 9 3 ( \mathrm{e V} )}} \\ {{S_{\mathrm{v}}=2. 3 \times1 0^{-4} ( \mathrm{e V} )}} \\ \end{array}$$, $$\begin{array} {l} {{E_{\mathrm{v}}=1. 2 2 ( \mathrm{e V} )}} \\ {{S_{\mathrm{v}}=9. 9 \times1 0^{-4} ( \mathrm{e V} )}} \\ \end{array}$$, $$\begin{array} {l} {{E_{\mathrm{v}}=1. 4 8 ( \mathrm{e V} )}} \\ {{S_{\mathrm{v}}=7. 4 \times1 0^{-4} ( \mathrm{e V} )}} \\ \end{array}$$, $$\begin{array} {l} {{E_{\mathrm{v}}=0. 9 7 ( \mathrm{e V} )}} \\ {{S_{\mathrm{v}}=6. 1 \times1 0^{-4} ( \mathrm{e V} )}} \\ \end{array}$$, $$\begin{array} {l} {{E_{\mathrm{v}}=1. 6 5 ( \mathrm{e V} )}} \\ {{S_{\mathrm{v}}=2. 5 \times1 0^{-4} ( \mathrm{e V} )}} \\ \end{array}$$, $$\begin{array} {l} {{E_{\mathrm{v}}=1. 3 0 ( \mathrm{e V} )}} \\ {{S_{\mathrm{v}}=5. 6 \times1 0^{-4} ( \mathrm{e V} )}} \\ \end{array}$$, $$\begin{array} {l} {{E_{\mathrm{v}}=2. 0 1 ( \mathrm{e V} )}} \\ {{S_{\mathrm{v}}=4. 2 \times1 0^{-4} ( \mathrm{e V} )}} \\ \end{array}$$, $$\begin{array} {l} {{E_{\mathrm{v}}=1. 4 5 ( \mathrm{e V} )}} \\ {{S_{\mathrm{v}}=3. 3 \times1 0^{-4} ( \mathrm{e V} )}} \\ \end{array}$$, $$\begin{array} {l} {{E_{\mathrm{v}}=2. 5 0 ( \mathrm{e V} )}} \\ {{S_{\mathrm{v}}=1. 8 \times1 0^{-4} ( \mathrm{e V} )}} \\ \end{array}$$ | $$\begin{array} {l} {{E_{\mathrm{v}}=1. 4 5 ( \mathrm{e V} )}} \\ {{S_{\mathrm{v}}=3. 3 \times1 0^{-4} ( \mathrm{e V} )}} \\ \end{array}$$ | I | Engineering | Materials Science and Engineering | Materials Physics and Chemistry | hard | TRUE
85d93697e4f34e9b9f60555f1fd77c58 | A piece of carbon steel with $w ({\bf C})=0.1$ %is carburized at 930°C. At a depth of 0.05 cm, the carbon concentration reaches 0.45%. For all times $t > 0$, the carburizing atmosphere maintains a surface composition of 1%. Assuming $D_{\mathrm{c}}^{\mathrm{\gamma}}=2. \ 0 \times1 0^{-5}$ $\operatorname{e x p} (-1 4 0 0 0 0 / R T ) \left( {\bf m}^{2} / {\bf s} \right)$ , what is the carburizing time? | $$t \approx1. 4 \times1 0^{-1} ( {\bf s} )$$, $$t \approx2. 0 \times1 0^{5} ( {\bf s} )$$, $$t \approx1. 8 \times1 0^{8} ( {\bf s} )$$, $$t \approx2. 5 \times1 0^{6} ( {\bf s} )$$, $$t \approx2. 1 \times1 0^{2} ( {\bf s} )$$, $$t \approx1. 7 \times1 0^{-2} ( {\bf s} )$$, $$t \approx1. 5 \times1 0^{3} ( {\bf s} )$$, $$t \approx1. 9 \times1 0^{-3} ( {\bf s} )$$, $$t \approx1. 0 \times1 0^{4} ( {\bf s} )$$, $$t \approx1. 3 \times1 0^{7} ( {\bf s} )$$ | $$t \approx1. 0 \times1 0^{4} ( {\bf s} )$$ | I | Engineering | Materials Science and Engineering | Materials Processing Engineering | hard | TRUE
5cb9e12dbd64468a9ef69d9303febfe6 | Prepare a single crystal aluminum tensile test specimen (with a cross-sectional area of $9mm^{2}$) for wide-temperature tensile testing. The tensile axis intersects at an angle of 36.7° with [001], 19.1° with [011], and 22.2° with [111]. The load at the onset of yielding is $20.4N$. What is the resolved shear stress of the primary slip system? | $$1. 2 5 ( {\bf M P a} )$$, $$2. 1 9 ( {\bf M P a} )$$, $$0. 8 7 ( {\bf M P a} )$$, $$1. 0 1 ( {\bf M P a} )$$, $$1. 5 3 ( {\bf M P a} )$$, $$0. 6 5 ( {\bf M P a} )$$, $$1. 7 4 ( {\bf M P a} )$$, $$1. 3 0 ( {\bf M P a} )$$, $$0. 9 2 ( {\bf M P a} )$$, $$1. 4 6 ( {\bf M P a} )$$ | $$1. 0 1 ( {\bf M P a} )$$ | D | Engineering | Materials Science and Engineering | Materials Physics and Chemistry | hard | TRUE
cfca909514ca41b6a618d89ee7088c12 | After cold working, the dislocation density of $\mathrm{Ag}$ is $10^{12} / \mathrm{cm}^{2}$. Assuming that the newly recrystallized nuclei move towards the deformed matrix with a large angle grain boundary, calculate the minimum curvature radius of the grain boundary bowing out is_____. $\mathrm{(Ag, G=30 ~ GPa, b=0.3 ~ nm, \gamma=0.4 ~ J/m^{2})}$. | 30(nm), 31(nm), 29(nm), 32(nm), 27(nm), 35(nm), 26(nm), 24(nm), 28(nm), 25(nm) | 29(nm) | C | Engineering | Materials Science and Engineering | Materials Physics and Chemistry | hard | TRUE
ea4794c5a4774d66b38264b39f2fe72d | The eutectic reaction in the Mg-Ni system is as follows:$$\mathrm{L} ( w ( \mathrm{Ni} )=23.57\% ) \rightarrow \mathrm{a} (\mathrm{Ni})+\mathrm{Mg}_{3} \mathrm{Ni} [ w ( \mathrm{Ni} )=54.67\% ]$$Let $\mathrm{C}_{1}$ be the hypoeutectic alloy and $\mathrm{C}_{t}$ the hypereutectic alloy. The mass fractions of the proeutectic phase in these two alloys are equal, but the total amount of α in the $\mathbf{C}_{1}$ alloy is 2.5 times that in the $\mathbf{C}_{t}$ alloy. What are the compositions of $\mathbf{C}_{1}$ and $\mathbf{C}_{2}$? | $C_1=13.1\%$$C_2=36.7\%$, $C_1=11.1\%$$C_2=39.5\%$, $C_1=15.0\%$$C_2=33.2\%$, $C_1=17.4\%$$C_2=30.9\%$, $C_1=14.9\%$$C_2=34.8\%$, $C_1=16.5\%$$C_2=32.1\%$, $C_1=14.3\%$$C_2=35.6\%$, $C_1=10.2\%$$C_2=40.4\%$, $C_1=11.8\%$$C_2=38.9\%$, $C_1=12.7\%$$C_2=37.8\%$ | $C_1=12.7\%$$C_2=37.8\%$ | J | Engineering | Materials Science and Engineering | Materials Processing Engineering | hard | TRUE
2b8abe85c17c412492fa2013a3292fb4 | The deformed material undergoes isothermal annealing, and after recrystallization is completed, it is kept at a constant temperature to allow the grain size to grow. When annealed for 30 minutes, the measured grain diameter of the material is 23 μm, and the corresponding yield strength is 112 MPa; when annealed for 60 minutes, the measured yield strength is 103 MPa. Determine the yield strength of the material when annealed for 90 minutes is______.(Assume the time required for recrystallization and the grain size at the end of recrystallization can be neglected) (10 points) | $$1 0 1 . 8 ( \mathrm{M P a} )$$, $$9 6 . 0 ( \mathrm{M P a} )$$, $$1 1 0 . 5 ( \mathrm{M P a} )$$, $$1 0 9 . 3 ( \mathrm{M P a} )$$, $$1 0 0 . 2 ( \mathrm{M P a} )$$, $$9 9 . 9 ( \mathrm{M P a} )$$, $$9 5 . 7 ( \mathrm{M P a} )$$, $$9 8. 4 ( \mathrm{M P a} )$$, $$1 0 2 . 6 ( \mathrm{M P a} )$$, $$1 0 7 . 1 ( \mathrm{M P a} )$$ | $$9 8. 4 ( \mathrm{M P a} )$$ | H | Engineering | Materials Science and Engineering | Materials Processing Engineering | hard | TRUE
db78f644f54145a1be19f2f5d34f9f2f | To achieve homogeneous nucleation at 2045K, what atmospheric pressure increase is required? Given the volume change upon solidification $\Delta V = -0.26 \ \mathrm{cm}^3 / \mathrm{mol}$ and (1) $= 9.87 \times 10^6 \ \mathrm{cm}^3 \cdot \mathrm{Pa}$. | $$1 0 5 \, 4 5 0 \times1 0^{5} \, ( \mathrm{P a} )$$, $$1 1 6 \, 3 6 6 \times1 0^{5} \, ( \mathrm{P a} )$$, $$1 2 3 \, 4 4 4 \times1 0^{5} \, ( \mathrm{P a} )$$, $$1 4 0 \, 0 0 0 \times1 0^{5} \, ( \mathrm{P a} )$$, $$9 8 7 \, 2 0 0 \times1 0^{5} \, ( \mathrm{P a} )$$, $$1 3 4 \, 5 3 4 \times1 0^{5} \, ( \mathrm{P a} )$$, $$1 2 7 \, 5 0 0 \times1 0^{5} \, ( \mathrm{P a} )$$, $$9 9 9 \, 9 9 9 \times1 0^{5} \, ( \mathrm{P a} )$$, $$9 5 2 \, 1 1 5 \times1 0^{5} \, ( \mathrm{P a} )$$, $$1 0 3 \, 2 1 9 \times1 0^{5} \, ( \mathrm{P a} )$$ | $$1 1 6 \, 3 6 6 \times1 0^{5} \, ( \mathrm{P a} )$$ | B | Engineering | Materials Science and Engineering | Materials Physics and Chemistry | hard | TRUE
d22bb198bbfb4ffb863d430ee857cb30 | If there is an artificial atmosphere with a composition of 20% oxygen and 80% nitrogen by volume, at a state of 14.7 psia and $60\mathrm{^\circ F}$, what is the density of the mixed gas? | $$0. 0 7 6 0 \mathrm{l b f} / \mathrm{f t}^{3}$$, $$0. 0 7 8 4 \mathrm{l b f} / \mathrm{f t}^{3}$$, $$0. 0 6 5 3 \mathrm{l b f} / \mathrm{f t}^{3}$$, $$0. 0 7 9 2 \mathrm{l b f} / \mathrm{f t}^{3}$$, $$0. 0 7 2 9 \mathrm{l b f} / \mathrm{f t}^{3}$$, $$0. 0 8 1 5 \mathrm{l b f} / \mathrm{f t}^{3}$$, $$0. 0 6 8 0 \mathrm{l b f} / \mathrm{f t}^{3}$$, $$0. 0 8 0 1 \mathrm{l b f} / \mathrm{f t}^{3}$$, $$0. 0 7 0 5 \mathrm{l b f} / \mathrm{f t}^{3}$$, $$0. 0 6 9 2 \mathrm{l b f} / \mathrm{f t}^{3}$$ | $$0. 0 7 6 0 \mathrm{l b f} / \mathrm{f t}^{3}$$ | A | Engineering | Power Engineering and Engineering Thermophysics | Fluid Machinery and Engineering | middle | TRUE
4bd451f429884a41bf38c5a6e689f181 | A smooth flat plate measuring 6 inches (150 mm) wide and 18 inches (500 mm) long is placed in a crude oil flow with a stable velocity of 2 feet per second (fps) and a temperature of 60°F, where the specific gravity $s = 0.925$. What is the shear stress at the trailing edge of the plate? | $$0. 0 2 9 9 9 \mathrm{b f} / \mathrm{f t}^{2}$$, $$0. 0 6 7 8 5 \mathrm{b f} / \mathrm{f t}^{2}$$, $$0. 0 1 2 7 5 \mathrm{b f} / \mathrm{f t}^{2}$$, $$0. 0 7 6 4 1 \mathrm{b f} / \mathrm{f t}^{2}$$, $$0. 1 5 4 3 9 \mathrm{b f} / \mathrm{f t}^{2}$$, $$0. 0 4 4 5 \mathrm{l b f} / \mathrm{f t}^{2}$$, $$0. 0 3 5 6 8 \mathrm{b f} / \mathrm{f t}^{2}$$, $$0. 1 1 0 2 3 \mathrm{b f} / \mathrm{f t}^{2}$$, $$0. 0 9 8 7 4 \mathrm{b f} / \mathrm{f t}^{2}$$, $$0. 0 5 3 2 6 \mathrm{b f} / \mathrm{f t}^{2}$$ | $$0. 0 4 4 5 \mathrm{l b f} / \mathrm{f t}^{2}$$ | F | Engineering | Power Engineering and Engineering Thermophysics | Fluid Machinery and Engineering | hard | TRUE
58e2b1685eac499997509c9af1bf40d0 | The refractive index of a glass for X-rays with a wavelength of 0.70 Å is $1. 6 0 \times1 0^{-8}$ less than 1. What is the maximum refraction angle at which the X-rays can be totally reflected from the outer surface of the glass? | $$\alpha_{m}=0. 0 8 7 1^{\circ}=5. 2 2 6^{\prime}$$, $$\alpha_{m}=0. 1 5 3 0^{\circ}=9. 1 8 0^{\prime}$$, $$\alpha_{m}=0. 2 0 4 0^{\circ}=1 2. 3 0 0^{\prime}$$, $$\alpha_{m}=0. 1 0 2 5^{\circ}=6. 1 5 0^{\prime}$$, $$\alpha_{m}=0. 0 9 5 8^{\circ}=5. 7 4 8^{\prime}$$, $$\alpha_{m}=0. 1 7 4 6^{\circ}=1 0. 4 7 0^{\prime}$$, $$\alpha_{m}=0. 1 9 2 0^{\circ}=1 1. 5 2 0^{\prime}$$, $$\alpha_{m}=0. 1 3 6 4^{\circ}=8. 1 8 4^{\prime}$$, $$\alpha_{m}=0. 1 1 8 0^{\circ}=7. 0 8 0^{\prime}$$, $$\alpha_{m}=0. 0 9 0 5^{\circ}=5. 4 3 0^{\prime}$$ | $$\alpha_{m}=0. 1 0 2 5^{\circ}=6. 1 5 0^{\prime}$$ | D | Engineering | Optical Engineering | Theoretical Optics | hard | TRUE
7215151bbc574f529f96a48c09788946 | There are two wavelengths, $\lambda_{1}$ and $\lambda_{2}$, which differ by 0.001 Å near 6000 Å. To resolve them using a Fabry-Pérot interferometer, what should the spacing $h$ be? Assume the reflectivity $R = 0.95$, give the lower limit of cavity length under resolution requirement. | $$h \approx2. 8 1 \mathrm{c m}$$, $$h \approx3. 4 7 \mathrm{c m}$$, $$h \approx2. 9 4 \mathrm{c m}$$, $$h \approx2. 7 9 \mathrm{c m}$$, $$h \approx3. 0 1 \mathrm{c m}$$, $$h \approx3. 3 5 \mathrm{c m}$$, $$h \approx2. 5 8 \mathrm{c m}$$, $$h \approx3. 1 8 \mathrm{c m}$$, $$h \approx3. 2 4 \mathrm{c m}$$, $$h \approx2. 6 5 \mathrm{c m}$$ | $$h \approx2. 9 4 \mathrm{c m}$$ | C | Engineering | Optical Engineering | Theoretical Optics | hard | TRUE
19efae3cee58449590ca370620a690b5 | Given: A steel pipe with an outer diameter of 100 mm runs through a large room at a temperature of 27°C. The outer wall temperature of the pipe is 100°C, and the surface emissivity is 0.85.Find: The heat loss per unit length of the pipe is(). | $$ 3 7 5. 4 8 \mathrm{W} / \mathrm{m}^{2} $$, $$ 6 0 2. 3 5 \mathrm{W} / \mathrm{m}^{2} $$, $$ 4 5 6. 1 0 \mathrm{W} / \mathrm{m}^{2} $$, $$ 4 1 5. 8 2 \mathrm{W} / \mathrm{m}^{2} $$, $$ 5 5 0. 2 5 \mathrm{W} / \mathrm{m}^{2} $$, $$4 5 6. 2 5 \mathrm{W} / \mathrm{m}^{2}$$, $$ 5 0 2. 9 1 \mathrm{W} / \mathrm{m}^{2} $$, $$ 4 9 0. 4 7 \mathrm{W} / \mathrm{m}^{2} $$, $$ 4 8 9. 3 0 \mathrm{W} / \mathrm{m}^{2} $$, $$ 4 3 6. 2 5 \mathrm{W} / \mathrm{m}^{2} $$ | $$4 5 6. 2 5 \mathrm{W} / \mathrm{m}^{2}$$ | F | Engineering | Power Engineering and Engineering Thermophysics | Heat Transfer | hard | TRUE
da91af6725b540f9a0114c77908579e8 | A spacecraft reenters the atmosphere with a surface shell temperature of $1000^{\circ} \mathrm{C}$ and then falls into an ocean with a temperature of $5^{\circ} \mathrm{C}$. The heat transfer coefficient between the seawater and the shell surface is $1135 W / (m^{2} \cdot K)$. What is the maximum surface temperature of the spacecraft after it enters the ocean? The shell thickness is $\delta=50 \, \text{mm}$, thermal conductivity $\lambda=56.8 \, W / (m \cdot K)$, and thermal diffusivity $\alpha=4.13 \times 10^{-6} \, m^{2} / s$. The inner side can be considered adiabatic. | $$4 9 8^{0} C$$, $$4 6 7^{0} C$$, $$4 8 0^{0} C$$, $$5 2 9^{0} C$$, $$5 3 5^{0} C$$, $$4 5 0^{0} C$$, $$5 2 2^{0} C$$, $$5 6 1^{0} C$$, $$5 1 0^{0} C$$, $$4 4 0^{0} C$$ | $$5 2 2^{0} C$$ | G | Engineering | Power Engineering and Engineering Thermophysics | Thermal Energy Engineering | hard | TRUE
bb136794844b4ffc8e02be9eaf2e7148 | A steel plate with a thickness of 20 mm, after being heated to 500°C, is cooled in air at 20°C. Assume the average surface heat transfer coefficient on both sides of the steel plate during cooling is 35 W/(m²·K), and the thermal conductivity of the steel plate is 45 W/(m²·K), with a diffusivity of 1.375 × 10⁻⁵ m²/s. Determine the time required for the steel plate to cool until its temperature differs from the air by 10°C is(). | $$\tau=3450s$$, $$\tau=3200s$$, $$\tau=3633s$$, $$\tau=2900s$$, $$\tau=2650s$$, $$\tau=3980s$$, $$\tau=2800s$$, $$\tau=4700s$$, $$\tau=2500s$$, $$\tau=4120s$$ | $$\tau=3633s$$ | C | Engineering | Power Engineering and Engineering Thermophysics | Thermal Energy Engineering | middle | TRUE
3881df6dce6f42f5a36eafaef7711375 | The spherical tank, with inner and outer diameters of 0.5m and 0.6m respectively, is filled with chemical waste of certain radioactivity, having a volumetric heat generation rate of $\Phi=1 \times 10^{5} W/m^{3}$. The tank is cooled by being immersed in a water flow, with a surface heat transfer coefficient of $\mathrm{h=1000} W/(m^{2}.K)$. The fluid temperature is $t_{f}=25^{\circ} \mathrm{C}$. Task: Determine the outer surface temperature of the spherical tank. | $$36.05^{\circ} \mathrm{C}$$, $$35.82^{\circ} \mathrm{C}$$, $$31.22^{\circ} \mathrm{C}$$, $$34.15^{\circ} \mathrm{C}$$, $$30.78^{\circ} \mathrm{C}$$, $$29.45^{\circ} \mathrm{C}$$, $$33.60^{\circ} \mathrm{C}$$, $$29.75^{\circ} \mathrm{C}$$, $$32.50^{\circ} \mathrm{C}$$, $$28.90^{\circ} \mathrm{C}$$ | $$30.78^{\circ} \mathrm{C}$$ | E | Engineering | Power Engineering and Engineering Thermophysics | Thermal Energy Engineering | hard | TRUE
2001e7d9f94d448c96923dfea7115737 | A shell-and-tube heat exchanger is used to condense steam at 7355 Pa. It is required to condense 18 kg of steam per hour. The water provided as the cooling medium enters at 25°C and exits at 35°C. Assuming a heat transfer coefficient of $k = 84 \, W/(m^2 \cdot K)$, what is the required heat transfer area? | $$0. 5 3 m^{2}$$, $$0. 6 9 m^{2}$$, $$0. 8 1 m^{2}$$, $$1. 6 4 m^{2}$$, $$1. 0 2 m^{2}$$, $$0. 9 8 m^{2}$$, $$1. 5 0 m^{2}$$, $$1. 3 5 m^{2}$$, $$0. 7 4 m^{2}$$, $$1. 2 6 m^{2}$$ | $$0. 7 4 m^{2}$$ | I | Engineering | Power Engineering and Engineering Thermophysics | Thermal Energy Engineering | hard | TRUE
47c183caa81b49ee90aa92bb3d79ee0b | Calculate the $N$-point uniformly sampled values of the Fourier transform of the following signal over the interval $\left[ 0, 2 \pi\right]$ is ().$n ( u ( n+N )-u ( n-N-1 ) ) ;$ | $X(k)=- N \frac{1+\mathrm{e}^{-j\frac{2\pi}{N}k}}{1-\mathrm{e}^{-j\frac{2\pi}{N}k}}=\mathrm{j}N \frac{\cos\left(\frac{\pi}{N}k\right)}{\sin\left(\frac{\pi}{N}k\right)},\quad k=0,1,2,\cdots,N-1$, $X(k)=N \frac{1+\mathrm{e}^{j\frac{2\pi}{N}k}}{1-\mathrm{e}^{j\frac{2\pi}{N}k}}=-\mathrm{j}N \frac{\sin\left(\frac{\pi}{N}k\right)}{\cos\left(\frac{\pi}{N}k\right)},\quad k=0,1,2,\cdots,N-1$, $X(k)=- N \frac{1-\mathrm{e}^{-j\frac{2\pi}{N}k}}{1-\mathrm{e}^{j\frac{2\pi}{N}k}}=-\mathrm{j}N \frac{\sin\left(\frac{\pi}{N}k\right)}{\cos\left(\frac{\pi}{N}k\right)},\quad k=0,1,2,\cdots,N-1$, $X(k)=- N \frac{1+\mathrm{e}^{j\frac{2\pi}{N}k}}{1+\mathrm{e}^{-j\frac{2\pi}{N}k}}=\mathrm{j}N \frac{\cos\left(\frac{\pi}{N}k\right)}{\sin\left(\frac{\pi}{N}k\right)},\quad k=0,1,2,\cdots,N-1$, $X(k)=- N \frac{1+\mathrm{e}^{j\frac{2\pi}{N}k}}{1-\mathrm{e}^{j\frac{2\pi}{N}k}}=\mathrm{j}N \frac{\sin\left(\frac{\pi}{N}k\right)}{\cos\left(\frac{\pi}{N}k\right)},\quad k=0,1,2,\cdots,N-1$, $X(k)=N \frac{1-\mathrm{e}^{-j\frac{2\pi}{N}k}}{1-\mathrm{e}^{j\frac{2\pi}{N}k}}=\mathrm{j}N \frac{\sin\left(\frac{\pi}{N}k\right)}{\cos\left(\frac{\pi}{N}k\right)},\quad k=0,1,2,\cdots,N-1$, $X(k)=N \frac{1-\mathrm{e}^{j\frac{2\pi}{N}k}}{1+\mathrm{e}^{j\frac{2\pi}{N}k}}=-\mathrm{j}N \frac{\cos\left(\frac{\pi}{N}k\right)}{\sin\left(\frac{\pi}{N}k\right)},\quad k=0,1,2,\cdots,N-1$, $X(k)=- N \frac{1-\mathrm{e}^{-j\frac{2\pi}{N}k}}{1+\mathrm{e}^{-j\frac{2\pi}{N}k}}=\mathrm{j}N \frac{\sin\left(\frac{\pi}{N}k\right)}{\cos\left(\frac{\pi}{N}k\right)},\quad k=0,1,2,\cdots,N-1$, $X(k)=N \frac{1+\mathrm{e}^{-j\frac{2\pi}{N}k}}{1+\mathrm{e}^{j\frac{2\pi}{N}k}}=-\mathrm{j}N \frac{\cos\left(\frac{\pi}{N}k\right)}{\sin\left(\frac{\pi}{N}k\right)},\quad k=0,1,2,\cdots,N-1$, $X(k)=N \frac{1-\mathrm{e}^{j\frac{2\pi}{N}k}}{1-\mathrm{e}^{-j\frac{2\pi}{N}k}}=\mathrm{j}N \frac{\cos\left(\frac{\pi}{N}k\right)}{\sin\left(\frac{\pi}{N}k\right)},\quad k=0,1,2,\cdots,N-1$ | $X(k)=- N \frac{1+\mathrm{e}^{-j\frac{2\pi}{N}k}}{1-\mathrm{e}^{-j\frac{2\pi}{N}k}}=\mathrm{j}N \frac{\cos\left(\frac{\pi}{N}k\right)}{\sin\left(\frac{\pi}{N}k\right)},\quad k=0,1,2,\cdots,N-1$ | A | Engineering | Information and Communication Engineering | Signal and Information Processing | hard | TRUE
0fb8d80db2c049e698cf5a7714612348 | Given that $x(n)$ is a finite-length sequence with $N$ points, and $X(k) = \operatorname{DFT}[x(n)]$. Now, by inserting $r-1$ zero points between every two points of $x(n)$, a finite-length sequence $y(n)$ with $rN$ points is obtained:$$y(n) = \left\{\begin{matrix} x\left(\frac{n}{r}\right), & n = ir, & i = 0, 1, 2, \cdots, N-1 \\ 0, & \text{others}& \end{matrix}\right.$$Try to find the relationship between the $rN$point $\operatorname{DFT}[y(n)] = Y(k)$ and $X(k)$ is (). | $$Y ( k )=X \left( ( k ) \right)_{N} R_{r N} ( k )$$, $$Y ( k )=X \left( ( k/2 ) \right)_{N} U_{, N} ( k )$$, $$Y ( k )=X \left( ( rk ) \right)_{N} P_{, N} ( k )$$, $$Y ( k )=X \left( ( k - r ) \right)_{N} Q_{, N} ( k )$$, $$Y ( k )=X \left( ( k ) \right)_{N/2} V_{, N} ( k )$$, $$Y ( k )=X \left( ( k^2 ) \right)_{N} B_{, N} ( k )$$, $$Y ( k )=X \left( ( k r ) \right)_{N} M_{, N} ( k )$$, $$Y ( k )=X \left( ( k ) \right)_{r} S_{, N} ( k )$$, $$Y ( k )=X \left( ( k ) \right)_{2N} T_{, N} ( k )$$, $$Y ( k )=X \left( ( k + r ) \right)_{N} L_{, N} ( k )$$ | $$Y ( k )=X \left( ( k ) \right)_{N} R_{r N} ( k )$$ | A | Engineering | Information and Communication Engineering | Signal and Information Processing | middle | TRUE
1f9db2df84f84806b7854764063a6920 | Design a high-pass digital filter with a passband cutoff frequency of $\omega_{\mathfrak{p}} = 0.8\pi$ rad, passband gain attenuation not exceeding 3dB, stopband cutoff frequency of $\omega_s = 0.5\pi$ rad, and stopband gain attenuation not less than 18dB. Try using a Butterworth filter for implementation is (). | $$H(z)=H_a(s)\bigg¦_{s=\frac{1-s^{-1}}{1+s^{-1}}}=\frac{1-2z^{-1}+z^{-2}}{10.9876+14.1234z^{-1}+10.9876z^{-2}}$$, $$H(z)=H_a(s)\bigg¦_{s=\frac{1-s^{-1}}{1+s^{-1}}}=\frac{1-2.5z^{-1}+z^{-2}}{16.8765+19.0098z^{-1}+16.8765z^{-2}}$$, $$H(z)=H_a(s)\bigg¦_{s=\frac{1-s^{-1}}{1+s^{-1}}}=\frac{1+z^{-1}+z^{-2}}{20.4321+15.2345z^{-1}+13.8765z^{-2}}$$, $$H(z)=H_a(s)\bigg¦_{s=\frac{1-s^{-1}}{1+s^{-1}}}=\frac{1-3z^{-1}+z^{-2}}{12.5678+18.0034z^{-1}+12.5678z^{-2}}$$, $$H(z)=H_a(s)\bigg¦_{s=\frac{1-s^{-1}}{1+s^{-1}}}=\frac{1+1.5z^{-1}+z^{-2}}{15.4321+17.2345z^{-1}+15.4321z^{-2}}$$, $$H(z)=H_a(s)\bigg¦_{s=\frac{1-s^{-1}}{1+s^{-1}}}=\frac{1-2z^{-1}+z^{-2}}{14.8194+16.9358z^{-1}+14.8194z^{-2}}$$, $$H(z)=H_a(s)\bigg¦_{s=\frac{1-s^{-1}}{1+s^{-1}}}=\frac{1-4z^{-1}+z^{-2}}{11.9876+15.8765z^{-1}+11.9876z^{-2}}$$, $$H(z)=H_a(s)\bigg¦_{s=\frac{1-s^{-1}}{1+s^{-1}}}=\frac{1-z^{-1}+z^{-2}}{19.4321+13.2345z^{-1}+19.4321z^{-2}}$$, $$H(z)=H_a(s)\bigg¦_{s=\frac{1-s^{-1}}{1+s^{-1}}}=\frac{1-5z^{-1}+z^{-2}}{13.9876+12.7943z^{-1}+13.9876z^{-2}}$$, $$H(z)=H_a(s)\bigg¦_{s=\frac{1-s^{-1}}{1+s^{-1}}}=\frac{1-1.5z^{-1}+z^{-2}}{17.5678+14.0034z^{-1}+17.5678z^{-2}}$$ | $$H(z)=H_a(s)\bigg¦_{s=\frac{1-s^{-1}}{1+s^{-1}}}=\frac{1-2z^{-1}+z^{-2}}{14.8194+16.9358z^{-1}+14.8194z^{-2}}$$ | F | Engineering | Information and Communication Engineering | Signal and Information Processing | middle | FALSE
8cda16f365554c898525c666a1fdeeb3 | Design a Chebyshev low-pass filter with a passband ripple not exceeding 2dB. The cutoff frequency of the filter should be 40 rad/s, and the filter gain attenuation should be greater than 20dB at a stopband frequency of 52 rad/s is (). | $$H_{\mathrm{d}}(s)=\frac{7.20\times10^6}{(s+7.20)(s^2+4.80s+1350)(s^2+11.0s+500)}$$, $$H_{\mathrm{d}}(s)=\frac{7.50\times10^6}{(s+7.50)(s^2+4.50s+1300)(s^2+12.0s+550)}$$, $$H_{\mathrm{d}}(s)=\frac{8.90\times10^6}{(s+8.90)(s^2+5.80s+1500)(s^2+15.0s+650)}$$, $$H_{\mathrm{d}}(s)=\frac{5.00\times10^6}{(s+5.00)(s^2+3.50s+1100)(s^2+10.0s+450)}$$, $$H_{\mathrm{d}}(s)=\frac{8.37\times10^6}{(s+8.37)(s^2+5.39s+1520)(s^2+14.1s+627)}$$, $$H_{\mathrm{d}}(s)=\frac{10.1\times10^6}{(s+10.1)(s^2+7.10s+1700)(s^2+18.0s+750)}$$, $$H_{\mathrm{d}}(s)=\frac{9.50\times10^6}{(s+9.50)(s^2+6.50s+1650)(s^2+17.0s+720)}$$, $$H_{\mathrm{d}}(s)=\frac{6.00\times10^6}{(s+6.00)(s^2+4.00s+1400)(s^2+12.0s+580)}$$, $$H_{\mathrm{d}}(s)=\frac{9.00\times10^6}{(s+9.00)(s^2+6.00s+1600)(s^2+16.0s+700)}$$, $$H_{\mathrm{d}}(s)=\frac{6.80\times10^6}{(s+6.80)(s^2+4.20s+1450)(s^2+13.5s+600)}$$ | $$H_{\mathrm{d}}(s)=\frac{8.37\times10^6}{(s+8.37)(s^2+5.39s+1520)(s^2+14.1s+627)}$$ | E | Engineering | Information and Communication Engineering | Signal and Information Processing | middle | TRUE
096dc88b5c04424d992ccf489ccf292a | In a rectangular waveguide filled with an ideal medium where $\mathbf{e}_{t}=\mathbf{9}$, with waveguide dimensions of $a \times b = 23 \, \mathrm{mm} \times 10 \, \mathrm{mm}$, what should be the range of the operating wavelength to allow only the $\mathrm{TE}_{10}$ mode to propagate? | $$5 0 \mathrm{~ m m} < \lambda_{0} < 1 3 5 \mathrm{~ m m}$$, $$7 8 \mathrm{~ m m} < \lambda_{0} < 1 3 3 \mathrm{~ m m}$$, $$6 0 \mathrm{~ m m} < \lambda_{0} < 1 4 0 \mathrm{~ m m}$$, $$8 5 \mathrm{~ m m} < \lambda_{0} < 1 4 2 \mathrm{~ m m}$$, $$6 9 \mathrm{~ m m} < \lambda_{0} < 1 3 8 \mathrm{~ m m}$$, $$8 0 \mathrm{~ m m} < \lambda_{0} < 1 4 5 \mathrm{~ m m}$$, $$6 5 \mathrm{~ m m} < \lambda_{0} < 1 3 5 \mathrm{~ m m}$$, $$7 0 \mathrm{~ m m} < \lambda_{0} < 1 4 0 \mathrm{~ m m}$$, $$5 5 \mathrm{~ m m} < \lambda_{0} < 1 3 0 \mathrm{~ m m}$$, $$7 5 \mathrm{~ m m} < \lambda_{0} < 1 2 5 \mathrm{~ m m}$$ | $$6 9 \mathrm{~ m m} < \lambda_{0} < 1 3 8 \mathrm{~ m m}$$ | E | Engineering | Electronic Science and Technology | Electromagnetic Field and Microwave Technology | hard | TRUE
d1371619b45f450191d83aa7d543c795 | A circular air waveguide with a radius of $R=5$ cm is used to transmit the $TE_{01}$ mode. If the operating frequency $f={\sqrt{3}} ( f_{e} )_{{TE}_{01}}$, find the waveguide wavelength, phase shift constant, and wave impedance of the $TE_{01}$ mode is (). | $$5. 7 \ \mathrm{c m}$$$$1. 0 7 \ \mathrm{r a d} / \mathrm{c m}$$$$4 7 0. 8 5 \Omega$$, $$6. 2 \ \mathrm{c m}$$$$1. 4 0 \ \mathrm{r a d} / \mathrm{c m}$$$$5 1 0. 3 0 \Omega$$, $$5. 9 \ \mathrm{c m}$$$$1. 0 3 \ \mathrm{r a d} / \mathrm{c m}$$$$4 8 5. 7 0 \Omega$$, $$4. 9 \ \mathrm{c m}$$$$1. 0 2 \ \mathrm{r a d} / \mathrm{c m}$$$$4 2 0. 0 0 \Omega$$, $$5. 2 \ \mathrm{c m}$$$$1. 1 5 \ \mathrm{r a d} / \mathrm{c m}$$$$4 3 0. 2 0 \Omega$$, $$6. 0 \ \mathrm{c m}$$$$1. 2 0 \ \mathrm{r a d} / \mathrm{c m}$$$$5 0 0. 0 0 \Omega$$, $$5. 4 \ \mathrm{c m}$$$$1. 1 0 \ \mathrm{r a d} / \mathrm{c m}$$$$4 5 0. 5 5 \Omega$$, $$6. 5 \ \mathrm{c m}$$$$1. 3 0 \ \mathrm{r a d} / \mathrm{c m}$$$$5 2 5. 9 0 \Omega$$, $$5. 6 \ \mathrm{c m}$$$$1. 0 8 \ \mathrm{r a d} / \mathrm{c m}$$$$4 6 1. 7 5 \Omega$$, $$5. 8 \ \mathrm{c m}$$$$1. 0 5 \ \mathrm{r a d} / \mathrm{c m}$$$$4 8 0. 4 5 \Omega$$ | $$5. 6 \ \mathrm{c m}$$$$1. 0 8 \ \mathrm{r a d} / \mathrm{c m}$$$$4 6 1. 7 5 \Omega$$ | I | Engineering | Electronic Science and Technology | Electromagnetic Field and Microwave Technology | hard | TRUE
321768e9235e4136b3153b405fc490ce | The length of an antenna is $l = \frac{1}{2}m\lambda$, where $\lambda$ is the wavelength and $m$ is an even number. The antenna is fed at the center, with the center as the origin, and the $z$-axis is along the antenna. The current distribution on the antenna is$$I = I_0 \sin\left(k\left(\frac{l}{2} - z\right)\right) \mathrm{e}^{-\mathrm{i}\omega}, \quad z \leqslant l/2$$Try to find its radiation field is _____. | $$B(r,t)=-\frac{\mu_0I_0}{4\pi}\frac{\mathrm{e}^{\mathrm{i}(kr-at)}}r\frac{\sin\left(\frac m2\pi\mathrm{cos}\theta\right)}{\mathrm{sin}\theta}e_\theta $$$$E(r,t)=\frac{I_0}{4\pi\varepsilon_0c}\frac{\mathrm{e}^{-\mathrm{i}(kr+at)}}{r}\frac{\cos\left(\frac{m}{2}\pi\mathrm{sin}\theta\right)}{\mathrm{cos}\theta}e_r $$, $$B(r,t)=-\frac{\mu_0I_0}{2\pi}\frac{\mathrm{e}^{\mathrm{i}(2kr-at)}}r\frac{\cos\left(\frac m2\pi\mathrm{cos}\theta\right)}{\mathrm{cos}\theta}e_\phi $$$$E(r,t)=\frac{I_0}{4\pi\varepsilon_0c}\frac{\mathrm{e}^{-\mathrm{i}(kr+at)}}{r}\frac{\cos\left(\frac{m}{2}\pi\mathrm{cos}\theta\right)}{\mathrm{sin}\theta}e_\theta $$, $$B(r,t)=-\frac{\mu_0I_0}{2\pi}\frac{\mathrm{e}^{-\mathrm{i}(kr-at)}}r\frac{\sin\left(\frac m2\pi\mathrm{cos}\theta\right)}{\mathrm{cos}\theta}e_r $$$$E(r,t)=-\frac{I_0}{4\pi}\frac{\mathrm{e}^{\mathrm{i}(kr+2at)}}{r}\frac{\cos\left(\frac{m}{2}\pi\mathrm{sin}\theta\right)}{\mathrm{sin}\theta}e_\phi $$, $$B(r,t)=-\frac{\mu_0I_0}{2\pi}\frac{\mathrm{e}^{\mathrm{i}(kr+2at)}}r\frac{\cos\left(\frac m2\pi\mathrm{sin}\theta\right)}{\mathrm{sin}\theta}e_\phi $$$$E(r,t)=-\frac{I_0}{2\pi\varepsilon_0c}\frac{\mathrm{e}^{\mathrm{i}(2kr-at)}}{r}\frac{\sin\left(\frac{m}{2}\pi\mathrm{cos}\theta\right)}{\mathrm{cos}\theta}e_\theta $$, $$B(r,t)=\frac{\mu_0I_0}{2\pi}\frac{\mathrm{e}^{\mathrm{i}(kr-at)}}r\frac{\cos\left(\frac m2\pi\mathrm{sin}\theta\right)}{\mathrm{sin}\theta}e_\theta $$$$E(r,t)=-\frac{I_0}{2\pi}\frac{\mathrm{e}^{\mathrm{i}(2kr-at)}}{r}\frac{\cos\left(\frac{m}{2}\pi\mathrm{cos}\theta\right)}{\mathrm{sin}\theta}e_\phi $$, $$B(r,t)=-\frac{\mu_0I_0}{4\pi}\frac{\mathrm{e}^{\mathrm{i}(kr+at)}}r\frac{\sin\left(\frac m2\pi\mathrm{sin}\theta\right)}{\mathrm{cos}\theta}e_r $$$$E(r,t)=-\frac{I_0}{4\pi\varepsilon_0c}\frac{\mathrm{e}^{\mathrm{i}(kr+at)}}{r}\frac{\sin\left(\frac{m}{2}\pi\mathrm{sin}\theta\right)}{\mathrm{cos}\theta}e_\theta $$, $$B(r,t)=-\frac{\mu_0I_0}{2\pi}\frac{\mathrm{e}^{\mathrm{i}(kr-at)}}r\frac{\cos\left(\frac m2\pi\mathrm{cos}\theta\right)}{\mathrm{sin}\theta}e_\theta $$$$E(r,t)=\frac{I_0}{2\pi\varepsilon_0c}\frac{\mathrm{e}^{\mathrm{i}(kr+at)}}{r}\frac{\cos\left(\frac{m}{2}\pi\mathrm{cos}\theta\right)}{\mathrm{sin}\theta}e_r $$, $$B(r,t)=-\frac{\mu_0I_0}{2\pi}\frac{\mathrm{e}^{\mathrm{i}(kr-at)}}r\frac{\sin\left(\frac m2\pi\mathrm{cos}\theta\right)}{\mathrm{sin}\theta}e_\phi $$$$E(r,t)=-\frac{I_0}{2\pi\varepsilon_0c}\frac{\mathrm{e}^{\mathrm{i}(kr-at)}}{r}\frac{\sin\left(\frac{m}{2}\pi\mathrm{cos}\theta\right)}{\mathrm{sin}\theta}e_\theta $$, $$B(r,t)=-\frac{\mu_0I_0}{2\pi}\frac{\mathrm{e}^{\mathrm{i}(kr-at)}}r\frac{\sin\left(\frac m2\pi\mathrm{cos}\theta\right)}{\mathrm{sin}\theta}e_r $$$$E(r,t)=-\frac{I_0}{2\pi}\frac{\mathrm{e}^{\mathrm{i}(2kr-at)}}{r}\frac{\sin\left(\frac{m}{2}\pi\mathrm{sin}\theta\right)}{\mathrm{cos}\theta}e_\phi $$, $$B(r,t)=-\frac{\mu_0I_0}{4\pi}\frac{\mathrm{e}^{-\mathrm{i}(kr+at)}}r\frac{\sin\left(\frac m2\pi\mathrm{cos}\theta\right)}{\mathrm{sin}\theta}e_\theta $$$$E(r,t)=-\frac{I_0}{4\pi\varepsilon_0c}\frac{\mathrm{e}^{-\mathrm{i}(kr+at)}}{r}\frac{\sin\left(\frac{m}{2}\pi\mathrm{sin}\theta\right)}{\mathrm{cos}\theta}e_r $$ | $$B(r,t)=-\frac{\mu_0I_0}{2\pi}\frac{\mathrm{e}^{\mathrm{i}(kr-at)}}r\frac{\sin\left(\frac m2\pi\mathrm{cos}\theta\right)}{\mathrm{sin}\theta}e_\phi $$$$E(r,t)=-\frac{I_0}{2\pi\varepsilon_0c}\frac{\mathrm{e}^{\mathrm{i}(kr-at)}}{r}\frac{\sin\left(\frac{m}{2}\pi\mathrm{cos}\theta\right)}{\mathrm{sin}\theta}e_\theta $$ | H | Engineering | Information and Communication Engineering | Antenna and Radio Communication | hard | FALSE
67658ae69457447989efa26d7211b0e8 | In a certain pool, there is \(1 \, m^3\) of wastewater containing a total nitrogen concentration of 20 mg/L. Surface water is used for replacement, entering the pool at a flow rate of \(10 \, m^3/\text{min}\), with a total nitrogen concentration of 2 mg/L, while the same amount of water is discharged from the pool. Assuming that the mixing in the pool is good and the biodegradation process can be ignored, how much time is needed for the total nitrogen concentration in the pool to decrease to 5 mg/L? | $$0. 2 0 \operatorname* {m i n}$$, $$0. 4 0 \operatorname* {m i n}$$, $$0. 4 5 \operatorname* {m i n}$$, $$0. 1 5 \operatorname* {m i n}$$, $$0. 3 5 \operatorname* {m i n}$$, $$0. 0 8 \operatorname* {m i n}$$, $$0. 3 0 \operatorname* {m i n}$$, $$0. 2 5 \operatorname* {m i n}$$, $$0. 5 0 \operatorname* {m i n}$$, $$0. 1 8 \operatorname* {m i n}$$ | $$0. 1 8 \operatorname* {m i n}$$ | J | Engineering | Environmental Science and Engineering | Environmental Engineering | middle | TRUE
4fbcecb846e44b48b9a7d2eed746d341 | Water flows in a laminar pattern through a circular straight pipe. If the flow rate remains constant, explain how the energy loss due to flow resistance changes under the following condition. If the pipe diameter is doubled, what will the pressure drop become? | $$1/ 7 6$$, $$1/ 1 5$$, $$1/ 2 5$$, $$1/ 3 4$$, $$1/ 4 3$$, $$1/ 1 2$$, $$1/ 3 5$$, $$1/ 1 6$$, $$1 / 1 4$$, $$1/ 1 7$$ | $$1/ 1 6$$ | H | Engineering | Environmental Science and Engineering | Environmental Engineering | middle | TRUE
1b1c4272e3804bd0bcd1f779534675eb | Determining the thermal conductivity of a material using the flat plate method involves heating one side of the plate with an electric heater while removing heat from the other side through a water-cooled layer. The surface temperatures on both sides of the plate are measured using thermocouples, and the heat passing through the plate is equal to the power consumed by the electric heater. Suppose the heated area of a certain material is $0.02 \, \mathrm{m}^{2}$ with a thickness of $0.01 \, \mathrm{m}$. When the electric current and voltage of the heater are 2.8A and 140V respectively, the temperatures on both sides of the plate are 300°C and 100°C. When the current and voltage are 2.28A and 114V respectively, the temperatures on both sides of the plate are 200°C and 50°C. If the relationship between the material's thermal conductivity and temperature is linear, i.e., $\lambda=\lambda_{0} (1 + aT)$ (where $\mathrm{T}$ is in °C), try to determine the expression for the relationship between thermal conductivity and temperature is (). | $$0. 6 8 9 \ \mathrm{( 1+2. 1 0 \times1 0^{-3} T )}$$, $$0. 6 7 7 \ \mathrm{( 1+2. 2 4 \times1 0^{-3} T )}$$, $$0. 5 9 3 \ \mathrm{( 1+1. 8 7 \times1 0^{-3} T )}$$, $$0. 7 3 3 \ \mathrm{( 1+2. 4 5 \times1 0^{-3} T )}$$, $$0. 7 1 4 \ \mathrm{( 1+2. 3 0 \times1 0^{-3} T )}$$, $$0. 6 8 2 \ \mathrm{( 1+2. 1 9 \times1 0^{-3} T )}$$, $$0. 6 0 2 \ \mathrm{( 1+2. 0 9 \times1 0^{-3} T )}$$, $$0. 5 9 8 \ \mathrm{( 1+2. 5 5 \times1 0^{-3} T )}$$, $$0. 7 0 1 \ \mathrm{( 1+2. 5 0 \times1 0^{-3} T )}$$, $$0. 6 5 9 \ \mathrm{( 1+2. 3 5 \times1 0^{-3} T )}$$ | $$0. 6 7 7 \ \mathrm{( 1+2. 2 4 \times1 0^{-3} T )}$$ | B | Engineering | Environmental Science and Engineering | Environmental Engineering | hard | TRUE
f167d93fcf404e1990b65bbc25464616 | The surface temperature of a water heater is 80°C, with a surface area of \(2 \, \mathrm{m}^2\) at \(20^{\circ} C\). Considering it as a black body, calculate the energy loss due to radiation is (). | $$1 0 8 0. 6 8 W$$, $$9 2 9. 5 0 W$$, $$1 0 1 5. 3 0 W$$, $$9 7 2. 3 5 W$$, $$9 2 5. 0 4 W$$, $$8 4 0. 7 8 W$$, $$8 6 4. 9 0 W$$, $$8 5 2. 6 4 W$$, $$9 1 8. 2 7 W$$, $$9 9 1. 4 9 W$$ | $$9 2 5. 0 4 W$$ | E | Engineering | Power Engineering and Engineering Thermophysics | Heat Transfer | hard | TRUE
06560c0bcea14a738498462fcda83cc6 | Assume the concentration of the liquid phase is uniform, the surface area of bromine particles per unit volume of solution is a, the initial bromine content in the water is 0, and the saturation concentration at the surface of the bromine particles is $c_{\mathrm A S}$.Bromine particles quickly dissolve in water under stirring. After 3 minutes, the concentration of the solution is measured at 50% saturation. Calculate the mass transfer coefficient of the system. | $$6. 5 7 \times1 0^{-3} \mathrm{s}^{-1}$$, $$7. 6 8 \times1 0^{-3} \mathrm{s}^{-1}$$, $$1. 3 6 \times1 0^{-3} \mathrm{s}^{-1}$$, $$4. 4 5 \times1 0^{-3} \mathrm{s}^{-1}$$, $$3. 8 5 \times1 0^{-3} \mathrm{s}^{-1}$$, $$8. 0 9 \times1 0^{-3} \mathrm{s}^{-1}$$, $$0. 8 5 \times1 0^{-3} \mathrm{s}^{-1}$$, $$2. 7 9 \times1 0^{-3} \mathrm{s}^{-1}$$, $$5. 1 2 \times1 0^{-3} \mathrm{s}^{-1}$$, $$9. 2 3 \times1 0^{-3} \mathrm{s}^{-1}$$ | $$3. 8 5 \times1 0^{-3} \mathrm{s}^{-1}$$ | E | Engineering | Environmental Science and Engineering | Environmental Engineering | middle | TRUE
32f75cf20c8d476da71f6beb413da3ac | Using a batch reactor, a certain bacterium is cultured from $0.2 \, \mathrm{g/L}$ to $14 \, \mathrm{g/L}$ over 24 hours. Assuming the cultivation process follows a logarithmic growth phase, with $Y_{x/s} = 0.5$, $m_{x} = 0$, and $S_{0} = 10 \,\mathrm{g/L}$, calculate the substrate concentration after 10 hours of cultivation is (). | $$11. 1 \ g / \mathrm{L}$$, $$8. 1 \ g / \mathrm{L}$$, $$4. 3 \ g / \mathrm{L}$$, $$5. 6 \ g / \mathrm{L}$$, $$6. 8 \ g / \mathrm{L}$$, $$3. 9 \ g / \mathrm{L}$$, $$9. 5 \ g / \mathrm{L}$$, $$7. 4 \ g / \mathrm{L}$$, $$10. 2 \ g / \mathrm{L}$$, $$12. 5 \ g / \mathrm{L}$$ | $$8. 1 \ g / \mathrm{L}$$ | B | Engineering | Environmental Science and Engineering | Environmental Engineering | hard | TRUE
13384ef9a5af4c3cbf9e8ce969ad03cc | To transport water from a pool to a 10m open elevated tank using a centrifugal pump. The transfer flow rate is $q_V= 20 \mathrm{m}^3/h$, with a total pipeline length of $L=35$ meters (including all equivalent lengths of local resistance), and a pipe diameter of 40mm. The friction coefficient is $\lambda=0.025$. If the characteristic equation of the selected centrifugal pump within the operating range is $H_{\mathrm{e}}=60-7.9\times10^{5}q_{V}^{2}$, where units are $H_{\mathrm{e}},m;q_{\mathrm{V}}, \mathrm{m}^3/s$. What is the actual pipeline flow rate after the pump operates normally ($m^{3}/h$)? | $$2 3. 0 1 {\mathrm{m}}^{3} / {\mathrm{h}}$$, $$1 8. 9 6 {\mathrm{m}}^{3} / {\mathrm{h}}$$, $$2 0. 6 5 {\mathrm{m}}^{3} / {\mathrm{h}}$$, $$2 2. 9 3 {\mathrm{m}}^{3} / {\mathrm{h}}$$, $$2 1. 0 9 {\mathrm{m}}^{3} / {\mathrm{h}}$$, $$2 0. 4 7 {\mathrm{m}}^{3} / {\mathrm{h}}$$, $$2 1. 3 2 {\mathrm{m}}^{3} / {\mathrm{h}}$$, $$2 0. 8 1 {\mathrm{m}}^{3} / {\mathrm{h}}$$, $$1 9. 7 8 {\mathrm{m}}^{3} / {\mathrm{h}}$$, $$2 2. 5 4 {\mathrm{m}}^{3} / {\mathrm{h}}$$ | $$2 0. 8 1 {\mathrm{m}}^{3} / {\mathrm{h}}$$ | H | Engineering | Hydraulic Engineering | Water conservancy and Hydropower Engineering | hard | TRUE
f6301de8340d4ed88a2dc1a906bc516c | A filter press initially filters at a constant speed for 10 minutes, yielding 5 liters of filtrate. After that, with this maximum pressure maintained, it performs constant pressure filtration. How many liters of filtrate can be obtained during the 60 minutes of constant pressure filtration? Assume the resistance of the filtering medium $V_{\mathrm{e}}$ = 0.5 L. | 14.0L, 10.5L, 11.5L, 13.5L, 14.5L, 16.0L, 15.5L, 15.0L, 12.0L, 12.5L | 13.5L | D | Engineering | Chemical Engineering and Technology | Fluid Flow and Heat Transfer in Chemical Engineering | middle | TRUE
f5fdbc1a108b4b8eb63ab5210ba4474d | A spherical particle with a diameter of $0.12\mathrm{mm}$ and a density of $2300\mathrm{kg}/\mathrm{m}^{3}$ freely settles in water at $20^{\circ}\mathrm{C}$. Please calculate the distance required for the particle to reach 99% of its settling velocity starting from rest. | $$1. 0 4 \times1 0^{-5} \, \mathrm{m}$$, $$4. 5 5 \times1 0^{-5} \, \mathrm{m}$$, $$5. 7 2 \times1 0^{-5} \, \mathrm{m}$$, $$0. 5 3 \times1 0^{-5} \, \mathrm{m}$$, $$9. 8 1 \times1 0^{-5} \, \mathrm{m}$$, $$6. 7 5 \times1 0^{-5} \, \mathrm{m}$$, $$3. 9 6 \times1 0^{-5} \, \mathrm{m}$$, $$7. 1 8 \times1 0^{-5} \, \mathrm{m}$$, $$2. 3 4 \times1 0^{-5} \, \mathrm{m}$$, $$8. 2 9 \times1 0^{-5} \, \mathrm{m}$$ | $$6. 7 5 \times1 0^{-5} \, \mathrm{m}$$ | F | Engineering | Mechanics | Theoretical Fluid Mechanics | hard | TRUE
c171e81d4b4d4c90b18d3b4d46abf0e4 | In a certain double-pipe heat exchanger, the inner pipe is a $\phi\,30\,\mathrm{mm}\times3\,\mathrm{mm}$ copper tube, and the outer pipe is a $\phi48\mathrm{mm}\times3\mathrm{mm}$ steel tube, with a length of $2\mathrm{m}$. Saturated steam at 105°C flows between the pipes to heat the air inside the inner pipe, raising the air temperature from 20°C to 75°C. Given that the air flow rate is 50 kg/h and the ambient temperature is 20°C, what is the heat transfer coefficient on the air side inside the pipe? | $$1 1 2. \ 6 \mathrm{W / ( m^{2} \cdot K )}$$, $$8 7. \ 5 \mathrm{W / ( m^{2} \cdot K )}$$, $$9 6. \ 3 \mathrm{W / ( m^{2} \cdot K )}$$, $$1 0 0. \ 5 \mathrm{W / ( m^{2} \cdot K )}$$, $$1 0 4. \ 7 \mathrm{W / ( m^{2} \cdot K )}$$, $$8 9. \ 9 \mathrm{W / ( m^{2} \cdot K )}$$, $$9 9. \ 8 \mathrm{W / ( m^{2} \cdot K )}$$, $$9 0. \ 2 \mathrm{W / ( m^{2} \cdot K )}$$, $$7 5. \ 3 \mathrm{W / ( m^{2} \cdot K )}$$, $$8 2. \ 0 \mathrm{W / ( m^{2} \cdot K )}$$ | $$9 6. \ 3 \mathrm{W / ( m^{2} \cdot K )}$$ | C | Engineering | Power Engineering and Engineering Thermophysics | Heat Transfer | hard | TRUE
ba6f2d1c6aa44029bdcb9d0869540a9c | A shell-and-tube heat exchanger with single shell and double tube passes uses 120°C saturated steam on the shell side to heat atmospheric pressure air. The air flows through the tubes at a velocity of 12 m/s with a tube diameter of $\phi\, 38\, \mathrm{mm} \times 2.5\, \mathrm{mm}$, and there are a total of 200 tubes. Given that the inlet air temperature is 26°C, it is required that the outlet air temperature be 86°C. Determine the necessary tube length for this heat exchanger. | 4.07m, 0.86m, 2.87m, 2.15m, 1.92m, 3.46m, 0.95m, 5.18m, 3.26m, 1.08m | 1.08m | J | Engineering | Power Engineering and Engineering Thermophysics | Heat Transfer | hard | TRUE
df3e99ba80064ca29ab98230051648f1 | A certain shell-and-tube heat exchanger uses steam at an absolute pressure of 0.2 MPa to heat a certain amount of cold water from 20°C to 60°C. If the pressure of the heating steam and the inlet temperature of the water remain unchanged, and the outlet temperature of the water rises to 62°C, what is the change in the heat transfer rate of this heat exchanger compared to the original operating conditions? (Expressed as a relative ratio to the original condition.) In the calculation, you may ignore the fouling resistance, the thermal resistance of the tube wall, and the steam side. The water flows turbulently inside the tubes. The saturation temperature of steam at an absolute pressure of 0.2 MPa is 120°C. | 0.845, 0.793, 0.761, 0.923, 0.679, 0.707, 0.789, 0.882, 0.740, 0.611 | 0.761 | C | Engineering | Power Engineering and Engineering Thermophysics | Heat Transfer | hard | TRUE
4cdebe97b7a8405d8bb67a2208857aa3 | In a certain factory, a one-pass shell-and-tube heat exchanger is used to heat an ethanol-water solution from 25°C to 80°C with saturated steam at 130°C. The processing capacity of the ethanol-water solution is 48,000 kg/h, flowing inside the tubes. Saturated steam condenses between the tubes. The heat exchanger consists of 60 steel tubes with dimensions of φ 25 mm x 2.5 mm, each 4.5 meters long. The thermal conductivity of the steel is 45 W/(m·°C). The density of the ethanol-water solution is 880 kg/m³, its viscosity is 1.2 mPa·s, its specific heat capacity is 4.02 kJ/(kg·°C), and its thermal conductivity is 0.42 W/(m·°C). The heat transfer coefficient for the condensation of the steam is 10⁴ W/(m²·°C). Under operating conditions, the thermal resistance of fouling and heat loss is negligible. It is suggested that the one-pass system be changed to a two-pass system without changing the number of tubes. If the inlet and outlet temperatures of the ethanol-water solution remain unchanged, to what temperature should the saturated steam be adjusted? | 123.3°C, 136.4°C, 119.9°C, 118.2°C, 129.5°C, 127.6°C, 121.8°C, 134.1°C, 115.7°C, 128.9°C | 121.8°C | G | Engineering | Power Engineering and Engineering Thermophysics | Heat Transfer | hard | TRUE
9db5508dfd0742499f3d38dbf5f2178b | A certain packed absorption tower is 2.7 meters high and uses clean water under atmospheric pressure to counter-currently absorb ammonia from a mixed gas. The molar flow rate of the mixed gas entering the tower is $0.03 \, \mathrm{kmol}/(\mathrm{m}^{2}\cdot\mathrm{s})$. The spray density of the clean water is $0.018 \, \mathrm{kmol}/(\mathrm{m}^{2}\cdot\mathrm{s})$. The inlet gas contains 2% ammonia (by volume). It is known that the overall gas phase mass transfer coefficient $K_{y}a$ is $0.1 \, \mathrm{kmol}/(\mathrm{m}^{3}\cdot\mathrm{s})$, and the Henry's constant under the operating conditions is $60\,\mathrm{kPa}$. What is the concentration of ammonia in the exhaust gas? | $$y_{\text{out}}=0.002$$, $$y_{\text{out}}=0.010$$, $$y_{\text{out}}=0.0015$$, $$y_{\text{out}}=0.007$$, $$y_{\text{out}}=0.006$$, $$y_{\text{out}}=0.0035$$, $$y_{\text{out}}=0.005$$, $$y_{\text{out}}=0.009$$, $$y_{\text{out}}=0.0085$$, $$y_{\text{out}}=0.004$$ | $$y_{\text{out}}=0.002$$ | A | Engineering | Chemical Engineering and Technology | Mass Transport and Separation Process in Chemical Engineering | hard | TRUE
776b1918d67244708c5caf2f6d71390e | There is a certain compression ignition internal combustion engine with an output power of 3700 kW. The calorific value of the fuel is $4.65 \times 10^{4} \ \mathrm{kJ/kg}$. Assuming the cycle can be simplified to an ideal cycle with constant pressure heating of air, the cycle compression ratio is 14, and the pre-expansion ratio is 2. Determine the fuel consumption is(). The specific heat of air is given as a constant value, $R_{\mathrm{g}}=287 \ \mathrm{J/(kg \cdot K)}$, and $\kappa=1.4$. | 0.145 kg/s, 0.134 kg/s, 0.140 kg/s, 0.122 kg/s, 0.138 kg/s, 0.129 kg/s, 0.131 kg/s, 0.137 kg/s, 0.128 kg/s, 0.142 kg/s | 0.134 kg/s | B | Engineering | Power Engineering and Engineering Thermophysics | Engineering Thermophysics | hard | TRUE
9275cae1badd477c887926b11b96f653 | A container with a volume of $2.8 \, \mathrm{m}^3$ is filled with 1,350 kg of water and steam in equilibrium, with a temperature and pressure of 230 °C and 2.79505 MPa, respectively. Now, 900 kg of water at 65 °C is pumped into the container. How much heat should be added during this process to maintain the initial temperature and pressure inside the container? | $$ 1 9 6 5 3 2. 9 \ \mathrm{k J} $$, $$ 7 5 8 3 2 1. 6 \ \mathrm{k J} $$, $$ 8 2 7 6 9 0. 3 \ \mathrm{k J} $$, $$ 2 0 7 4 8 1. 7 \ \mathrm{k J} $$, $$ 3 5 4 1 9 7. 8 \ \mathrm{k J} $$, $$ 4 6 2 7 8 6. 5 \ \mathrm{k J} $$, $$ 5 4 9 8 4 3. 2 \ \mathrm{k J} $$, $$ 6 8 4 3 2 5. 0 \ \mathrm{k J} $$, $$ 9 3 1 2 5 4. 1 \ \mathrm{k J} $$, $$6 1 5 \ 9 5 4. 4 \ \mathrm{k J}$$ | $$6 1 5 \ 9 5 4. 4 \ \mathrm{k J}$$ | J | Engineering | Power Engineering and Engineering Thermophysics | Engineering Thermophysics | middle | TRUE
fa49b578c45543d8847bac91a1e14045 | For an ideal gas mixture composed of $\mathrm{N_{2}}$ and Ar, the entropy at $300 \mathrm{~K}, 0.1 \mathrm{~MPa}$ is equal to the entropy at $560 \mathrm{~K, ~0.7 ~MPa}$. Please determine its mole fraction. Known data: for nitrogen gas, $R_{\mathrm{g1}}=296 \, \mathrm{J} / ( \mathrm{kg} \cdot \mathrm{K} )$, $c_{p1}=1038 \, \mathrm{J / ( kg \cdot K )}$; for argon gas, $R_{\mathrm{g2}}=208 \, \mathrm{J / ( kg \cdot K )}$, $c_{p2}=523 \, \mathrm{J / ( kg \cdot K )}$. | 0.402, 0.417, 0.392, 0.376, 0.385, 0.429, 0.355, 0.368, 0.350, 0.439 | 0.392 | C | Engineering | Power Engineering and Engineering Thermophysics | Engineering Thermophysics | hard | TRUE
51b03f661c4c49be96a1ac1cb9c86229 | The volumetric expansion coefficient of water at 27°C is $\alpha_{\nu}=\frac{1} {v} \left( \frac{\partial v} {\partial T} \right)_{\nu}=1.3 \times 10^{-4} \mathrm{~ K}^{-1}$. Assuming the process of water sinking is adiabatic, determine the change in temperature as the water flows from the surface to a depth of 1 km at the bottom. | $$0.098K$$, $$0.097K$$, $$0.093K$$, $$0.088K$$, $$0.095K$$, $$0.089K$$, $$0.091K$$, $$0.086K$$, $$0.100K$$, $$0.085K$$ | $$0.091K$$ | G | Engineering | Power Engineering and Engineering Thermophysics | Engineering Thermophysics | middle | TRUE
c104cf1326ba439e994c94a813f8956d | Air at a pressure of 100 kPa and a temperature of 300 K enters the diffuser with an inlet cross-sectional area of $A_{1}=100 \ \mathrm{mm}^{2}$ at a velocity of $200 \ \mathrm{m/s}$. If the diffuser has an outlet cross-sectional area of $A_{2}=860 \ \mathrm{mm}^{2}$ and an outlet velocity of $c_{12}=20 \ \mathrm{m/s}$, determine the temperature and pressure of the air at the outlet cross-section. | $$18.0^{\circ} \ \mathrm{C}$$$$1 2 3. 5 \ \mathrm{k P a}$$, $$18.7^{\circ} \ \mathrm{C}$$$$1 2 3. 0 \ \mathrm{k P a}$$, $$20.9^{\circ} \ \mathrm{C}$$$$1 2 2. 5 \ \mathrm{k P a}$$, $$23.5^{\circ} \ \mathrm{C}$$$$1 2 0. 0 \ \mathrm{k P a}$$, $$20.1^{\circ} \ \mathrm{C}$$$$1 2 5. 0 \ \mathrm{k P a}$$, $$21.3^{\circ} \ \mathrm{C}$$$$1 2 2. 0 \ \mathrm{k P a}$$, $$19.4^{\circ} \ \mathrm{C}$$$$1 2 6. 0 \ \mathrm{k P a}$$, $$19.7^{\circ} \ \mathrm{C}$$$$1 2 4. 0 \ \mathrm{k P a}$$, $$22.1^{\circ} \ \mathrm{C}$$$$1 2 1. 5 \ \mathrm{k P a}$$, $$17.9^{\circ} \ \mathrm{C}$$$$1 2 4. 6 \ \mathrm{k P a}$$ | $$19.7^{\circ} \ \mathrm{C}$$$$1 2 4. 0 \ \mathrm{k P a}$$ | H | Engineering | Power Engineering and Engineering Thermophysics | Engineering Thermophysics | hard | TRUE
2dea9b04e29a415ca61c752ec567e0fd | A certain air conditioning system's heat exchanger cools air at a constant pressure with an initial pressure of \( $p_1 = 101 \, \text{kPa}$ \), initial temperature of \( $t_1 = 35 \, \degree \text{C}$ \), and flow rate of \( $q_{m1} = 0.5 \, \text{kg/s}$ \). This air is then mixed in the duct with another airflow that has a flow rate of \( $q_{m3} = 0.25 \, \text{kg/s}$ \), temperature \( $t_3 = 20 \, \degree \text{C}$ \), and the same pressure of $101 kPa$. Given that the heat dissipation rate of the heat exchanger is 15.1 kW, find the airflow temperature \( $t_4 \, \degree \text{C}$ \) inside the duct. It is known that the enthalpy of the air is given by \( $h = c_p \, T_{\degree}$ \). | 19 °C, 15 °C, 7 °C, 18 °C, 9 °C, 14 °C, 20 °C, 10 °C, 12 °C, 11 °C | 10 °C | H | Engineering | Power Engineering and Engineering Thermophysics | Engineering Thermophysics | middle | TRUE
36e9883d087b4e4a8dd6b62b852b918e | During the development of computers, how was multiplication and division typically implemented in 8-bit microcomputers? | Firmware, Software, Parallel buses, Algorithms, Logic gates, Transistors, Hardware, Registers, Circuitry, ROM chips | Software | B | Engineering | Computer Science and Technology | Principles of Computer Organization | middle | FALSE
854632ac1b394cf2a8771286dc0ae920 | What method should be chosen to transfer data between devices with different speeds? | Incremental Bandwidth Synchronization, Cross-Platform Interference Control, Dynamic Frequency Adjustment, Asymmetric Speed Matching Protocol, Bi-directional Rate Limiting, Adaptive Timing Negotiation, Intermediary Signal Bridging, Variable Data Compression Algorithms, Synchronous and Asynchronous Methods, Sequential Channel Switching | Synchronous and Asynchronous Methods | I | Engineering | Computer Science and Technology | Principles of Computer Organization | middle | FALSE
645f0902bab140cfa60e4dc90ef61494 | What is the Hamming code corresponding to 1100? | 1101010, 1100111, 1011100, 0110110, 1011110, 1001011, 0110011, 1110100, 1010011, 1001100 | 1110100 | H | Engineering | Computer Science and Technology | Principles of Computer Organization | middle | TRUE
b31e0760315e45d2ac105cc33e9ceeac | A certain computer's cache consists of 16 blocks, using 2-way set associative mapping (i.e., each set contains 2 blocks). Each main memory block is 32 bytes in size and is addressed by bytes. Which cache set should the main memory block containing main memory unit 129 be loaded into? | 7, 6, 9, 2, 12, 8, 5, 3, 10, 11 | 3 | H | Engineering | Computer Science and Technology | Principles of Computer Organization | middle | TRUE
f481d4bfc35547db85cec9fa3fec2530 | A certain computer system has a word length of 32 bits, includes two selection channels and one multiplexer channel. Each selection channel is connected to two disk drives and two tape drives, and the multiplexer channel is connected to two line printers, two card readers, and 10 terminals. Assuming the transfer rates of each device are as follows: disk drive 800KB/s, tape drive 200KB/s, line printer 6.6KB/s, card reader 1.2KB/s, and terminal 1KB/s, what is the maximum I/O data transfer rate of this computer system? | $$1 6 8 9. 8 \mathrm{K B / s}$$, $$1 6 5 7. 4 \mathrm{K B / s}$$, $$1 7 2 3. 2 \mathrm{K B / s}$$, $$1 6 3 1. 0 \mathrm{K B / s}$$, $$1 5 9 6. 4 \mathrm{K B / s}$$, $$1 5 8 2. 2 \mathrm{K B / s}$$, $$1 7 0 0. 0 \mathrm{K B / s}$$, $$1 6 2 5. 6 \mathrm{K B / s}$$, $$1 6 4 0. 0 \mathrm{K B / s}$$, $$1 6 0 0. 8 \mathrm{K B / s}$$ | $$1 6 2 5. 6 \mathrm{K B / s}$$ | H | Engineering | Computer Science and Technology | Principles of Computer Organization | hard | TRUE
f972e74686be47618aa26d0790b79103 | The value of an 8-bit register is known to be 11001010. What is the result after a small circular left shift by one bit? | 10011011, 01110010, 11001001, 01011001, 00110101, 11011000, 01101001, 10101001, 10010101, 11002010 | 10010101 | I | Engineering | Computer Science and Technology | Principles of Computer Organization | middle | FALSE
5187c1893a544297bd64e98e5f521883 | A certain machine has a total of 7 instructions, with usage frequencies of 30%, 20%, 20%, 10%, 10%, 5%, and 5% respectively. What is the average opcode length when using Huffman coding? | 2.5, 1.5, 3.5, 1.2, 4.0, 2.6, 3.0, 2.0, 2.1, 2.9 | 2.5 | A | Engineering | Computer Science and Technology | Principles of Computer Organization | hard | TRUE
3d6e137c02b740bda5700bad6045cf29 | The known speed of the plane when it makes contact with the water surface is 160 km/h, and after the plane taxis 400 m on the water, the speed decreases to 32 km/h. If the deceleration is proportional to the square of the plane's taxiing speed on the water, i.e., \( a = -k v^{2} \), find the value of the parameter \( k \) that represents the shape and size of the propeller? | $$0. 0 3 8 \quad( l/ \mathrm{m} )$$, $$0. 0 1 6 \quad( l/ \mathrm{m} )$$, $$0. 0 0 3 \quad( l/ \mathrm{m} )$$, $$0. 0 0 5 \quad( l/ \mathrm{m} )$$, $$0. 0 5 2 \quad( l/ \mathrm{m} )$$, $$0. 0 2 7 \quad( l/ \mathrm{m} )$$, $$0. 0 2 1 \quad( l/ \mathrm{m} )$$, $$0. 0 0 6 \quad( l/ \mathrm{m} )$$, $$0. 0 0 4 \quad( l/ \mathrm{m} )$$, $$0. 0 1 0 \quad( l/ \mathrm{m} )$$ | $$0. 0 0 4 \quad( l/ \mathrm{m} )$$ | I | Engineering | Aeronautical and Astronautical Science and Technology | Aeronautical and Astronautical Science and Technology | hard | TRUE
128c7802f2c44534bbd155758b4a9994 | When the third-stage rocket separates at point $A$, its speed is $u = 15,000$ km/h, then it flies to point $B$ without propulsion. After reaching point $B$, the engine is ignited, at which point the angle between the orbit and the horizontal line is 20°. During the interval from $A$ to $B$, the magnitude and direction of gravitational acceleration can be considered constant, and it can be taken as $g = 9$ m/s². Calculate the time $t$ it takes for the rocket to travel from A to B and determine the change in altitude h during this process. | 195s, $\text{430km}$, 214s, $\text{410km}$, 205s, $\text{435km}$, 215s, $\text{415km}$, 250s, $\text{425km}$, 202s, $\text{408km}$, 208s, $\text{418km}$, 198s, $\text{420km}$, 185s, $\text{412km}$, 220s, $\text{405km}$ | 208s, $\text{418km}$ | G | Engineering | Aeronautical and Astronautical Science and Technology | Aeronautical and Astronautical Science and Technology | hard | TRUE
187793d3df864a8f936381215074b252 | To measure the density of meteoric dust, a space probe was launched vertically above the North Pole. When the altitude is $160km$ above the North Pole, the probe's upward velocity is $16000km/h$. Given that the Earth's polar radius is $6357km$ and the gravitational acceleration at the poles is $9.833m/s^{2}$, find the maximum altitude $h$ the probe can reach. | $1420\mathbf{km}$, $1700\mathbf{km}$, $1500\mathbf{km}$, $1200\mathbf{km}$, $1300\mathbf{km}$, $1800\mathbf{km}$, $1350\mathbf{km}$, $1600\mathbf{km}$, $1550\mathbf{km}$, $1450\mathbf{km}$ | $1420\mathbf{km}$ | A | Engineering | Aeronautical and Astronautical Science and Technology | Aeronautical and Astronautical Science and Technology | hard | TRUE
431848e6908f49ddb61d8765c50a806f | The roof of a certain building has a hyperbolic paraboloid shape, and the equation for this hyperbolic paraboloid is $z=\frac{x y}{10}$, where the lengths are measured in meters. A small ball rolls on the roof, and its equations of motion are $x=10-20t$, $y=10-20t^{2}$, where $t$ is measured in seconds. Find the speed and acceleration of the ball when it reaches the $x=0$ boundary, and determine the tangential acceleration and radius of curvature at that instant. | $25m/s,85.3m/s^{2}, 35m/s^{2},10.75m$, $29m/s,88.4m/s^{2}, 39m/s^{2},11.55m$, $31m/s,91.2m/s^{2}, 41m/s^{2},12.05m$, $30m/s,89.4m/s^{2}, 40m/s^{2},11.25m$, $32m/s,87.1m/s^{2}, 43m/s^{2},10.85m$, $27m/s,86.9m/s^{2}, 37m/s^{2},11.95m$, $33m/s,90.7m/s^{2}, 42m/s^{2},10.95m$, $35m/s,89.9m/s^{2}, 45m/s^{2},12.65m$, $26m/s,93.1m/s^{2}, 34m/s^{2},11.15m$, $28m/s,92.6m/s^{2}, 38m/s^{2},12.35m$ | $30m/s,89.4m/s^{2}, 40m/s^{2},11.25m$ | D | Engineering | Civil Engineering | Structural Engineering | middle | TRUE
2f21337ee864457bb866e46c25fd9eb7 | The plane takes off along the flight deck of the aircraft carrier, with the runway being $160m$ long and forming an $18°$ angle with the ship's hull. The carrier's cruising speed is $v_{o}=50\mathrm{km/h}$, and the wind is blowing in the opposite direction of the ship's heading at a speed of $v_{w}=35\mathrm{km/h}$. The relative headwind speed when the plane takes off is $v_{ra}=260\mathrm{km/h}$. What should be the minimum acceleration $a_{r}$ of the plane relative to the deck to ensure that it can take off before reaching the end of the deck? | $$5. 8 4 \, \mathrm{m} / {\mathrm{s}}^{2}$$, $$8. 8 6 \, \mathrm{m} / {\mathrm{s}}^{2}$$, $$7. 7 4 \, \mathrm{m} / {\mathrm{s}}^{2}$$, $$9. 2 1 \, \mathrm{m} / {\mathrm{s}}^{2}$$, $$8. 0 4 \, \mathrm{m} / {\mathrm{s}}^{2}$$, $$8. 3 9 \, \mathrm{m} / {\mathrm{s}}^{2}$$, $$7. 1 2 \, \mathrm{m} / {\mathrm{s}}^{2}$$, $$9. 5 8 \, \mathrm{m} / {\mathrm{s}}^{2}$$, $$6. 5 2 \, \mathrm{m} / {\mathrm{s}}^{2}$$, $$6. 9 7 \, \mathrm{m} / {\mathrm{s}}^{2}$$ | $$7. 7 4 \, \mathrm{m} / {\mathrm{s}}^{2}$$ | C | Engineering | Aeronautical and Astronautical Science and Technology | Aeronautical and Astronautical Science and Technology | hard | TRUE
6c4c8b25d9db4246843d1503cfdeda95 | The thermal efficiency of the car engine is $35%$, and the coefficient of performance for the car's air conditioner is $3$. Calculate the energy consumed from the fuel for every $1 kJ$ of heat removed from the car interior. | $$1.133 \mathrm{kJ}$$, $$0.842 \mathrm{kJ}$$, $$0.765 \mathrm{kJ}$$, $$0.889 \mathrm{kJ}$$, $$1.052 \mathrm{kJ}$$, $$1.025 \mathrm{kJ}$$, $$0.952 \mathrm{kJ}$$, $$1.201 \mathrm{kJ}$$, $$0.902 \mathrm{kJ}$$, $$1.317 \mathrm{kJ}$$ | $$0.952 \mathrm{kJ}$$ | G | Engineering | Power Engineering and Engineering Thermophysics | Engineering Thermophysics | middle | TRUE
05086f8433cf401b83828b32b8b4f03f | There is a rubber ball, which is in a free state when the pressure of the gas inside it is the same as the atmospheric pressure, at 0.1 MPa, and the volume is $0.3 \mathrm{m}^{3}$. The balloon is heated by a flame, causing its volume to double and the pressure to increase to 0.15 MPa, assuming the pressure inside the balloon is proportional to the volume. Find the work done by the gas during this process. | $$0.580kg$$, $$0.275kg$$, $$0.400kg$$, $$0.470kg$$, $$0.330kg$$, $$0.360kg$$, $$0.590kg$$, $$0.210kg$$, $$0.520kg$$, $$0.490kg$$ | $$0.360kg$$ | F | Engineering | Power Engineering and Engineering Thermophysics | Engineering Thermophysics | easy | TRUE
e30bc7d323c3439482c24eff774d4a98 | A pump is used to pump well water from a depth of 6 meters to a water tower 30 meters above ground level, with a water flow rate of $25 \, \text{m}^3/\text{h}$, and the pump's power consumption is 12 kW. In winter, the temperature of the well water is 3.5°C, and to prevent freezing in winter, the temperature of the water entering the water tower should not be lower than $4^{\circ} \text{C}$. The entire system and pipelines are insulated with a certain thickness of insulation material. Is it necessary to install a heater in the pipeline? If necessary, how much heat needs to be added? Assume that the difference in kinetic energy of the water at the inlet and outlet of the pipeline can be neglected. The specific heat capacity of the water is $c_{p}=4.187 \, \text{kJ}/(\text{kg} \cdot \text{K})$, and the enthalpy difference of the water $\Delta h \cong c_{p} \Delta t$, with the density of water taken as 1000 kg/m³. | $$1.6 {\times} 10^{4} \, \mathrm{kJ/h}$$, $$1.5 {\times} 10^{4} \, \mathrm{kJ/h}$$, $$1.7 {\times} 10^{4} \, \mathrm{kJ/h}$$, $$1.9 {\times} 10^{4} \, \mathrm{kJ/h}$$, $$2.0 {\times} 10^{4} \, \mathrm{kJ/h}$$, $$2.2 {\times} 10^{4} \, \mathrm{kJ/h}$$, $$1.2 {\times} 10^{4} \, \mathrm{kJ/h}$$, $$2.5 {\times} 10^{4} \, \mathrm{kJ/h}$$, $$1.8 {\times} 10^{4} \, \mathrm{kJ/h}$$, $$2.1 {\times} 10^{4} \, \mathrm{kJ/h}$$ | $$1.8 {\times} 10^{4} \, \mathrm{kJ/h}$$ | I | Engineering | Power Engineering and Engineering Thermophysics | Engineering Thermophysics | hard | TRUE
c0a3333fe1d040d19141535065c6905a | The pressure gauge measures the pressure of propane $\mathbf{C}_{3} \mathbf{H}_{8}$ in the storage tank as 4.4 MPa, and the temperature of the propane is $120 \mathrm{~C}$. What is the specific volume at this time? If 1000 kg of propane in this state is to be stored, what volume does the storage tank need to have? | $$21.08 \mathrm{m}^{3}$$, $$18.25 \mathrm{m}^{3}$$, $$19.36 \mathrm{m}^{3}$$, $$15.72 \mathrm{m}^{3}$$, $$14.33 \mathrm{m}^{3}$$, $$13.84 \mathrm{m}^{3}$$, $$16.88 \mathrm{m}^{3}$$, $$17.45 \mathrm{m}^{3}$$, $$12.50 \mathrm{m}^{3}$$, $$20.10 \mathrm{m}^{3}$$ | $$16.88 \mathrm{m}^{3}$$ | G | Engineering | Power Engineering and Engineering Thermophysics | Engineering Thermophysics | middle | TRUE
b7bbafe3d7c644668e0458b1e82a3408 | The initial state of the $5_{\mathrm{g}}$ argon gas is $p_{1}=0.6 \mathrm{MPa}$, $T_{1}=600 \ K$. It undergoes an isentropic process expanding to a volume $V_{2}=3 V_{1}$. Argon can be considered an ideal gas, and its heat capacity can be treated as constant. Find the final temperature $T_{z}$, final pressure $p_{2}$, and the total change in entropy $\Delta S$. | $$5.67 {\times} 10^{-4} \mathbf{kJ} / \mathbf{K}$$, $$1.30 {\times} 10^{-3} \mathbf{kJ} / \mathbf{K}$$, $$1.50 {\times} 10^{-3} \mathbf{kJ} / \mathbf{K}$$, $$1.14 {\times} 10^{-3} \mathbf{kJ} / \mathbf{K}$$, $$1.14 {\times} 10^{-2} \mathbf{kJ} / \mathbf{K}$$, $$1.08 {\times} 10^{-3} \mathbf{kJ} / \mathbf{K}$$, $$7.54 {\times} 10^{-3} \mathbf{kJ} / \mathbf{K}$$, $$9.87 {\times} 10^{-4} \mathbf{kJ} / \mathbf{K}$$, $$1.22 {\times} 10^{-3} \mathbf{kJ} / \mathbf{K}$$, $$1.00 {\times} 10^{-3} \mathbf{kJ} / \mathbf{K}$$ | $$1.14 {\times} 10^{-3} \mathbf{kJ} / \mathbf{K}$$ | D | Engineering | Power Engineering and Engineering Thermophysics | Engineering Thermophysics | hard | TRUE
79995aa5761448f7a54e504c1e02acb3 | In a certain nuclear power plant in southern China, the pressure of the new steam generated within the steam generator is $6.53 \ \mathrm{MPa}$, with a dryness fraction of $0.9956$. The steam flow rate is 608.47 kg/s. Assuming that the flow velocity within the main steam pipe of the steam generator does not exceed 20 m/s, determine the enthalpy of the new steam and the inner diameter of the main steam pipe of the steam generator. | $$0.89 \mathrm{m}$$, $$1.18 \mathrm{m}$$, $$0.98 \mathrm{m}$$, $$1.15 \mathrm{m}$$, $$1.41 \mathrm{m}$$, $$1.33 \mathrm{m}$$, $$0.67 \mathrm{m}$$, $$1.07 \mathrm{m}$$, $$1.25 \mathrm{m}$$, $$0.75 \mathrm{m}$$ | $$1.07 \mathrm{m}$$ | H | Engineering | Power Engineering and Engineering Thermophysics | Engineering Thermophysics | hard | TRUE
78758cfc9cee415990f4b28d141b0549 | The initial state of methane $\mathrm{CH_{4}}$ is given as $p_{1}=0.47 \mathrm{MPa}$, $T_{1}=393 \mathrm{K}$. It undergoes reversible isobaric cooling, releasing heat to the surroundings amounting to 4110.76 J/mol. Determine its final temperature and the change in thermodynamic energy $\Delta U_{\mathrm{m}}$ and the change in enthalpy $\Delta H_{m}$ for $1 \mathrm{mol\ CH}_{4}$. Assume the specific heat capacity of methane is approximately constant, $c_{p}=2.3298 \mathrm{kJ} / (\mathrm{kg} \cdot \mathrm{K})$. | $$-3720.90 \mathrm{J / m o l}$$, $$-3910.68 \mathrm{J / m o l}$$, $$-3890.20 \mathrm{J / m o l}$$, $$-3000.34 \mathrm{J / m o l}$$, $$-4700.50 \mathrm{J / m o l}$$, $$-4110.76 \mathrm{J / m o l}$$, $$-4200.25 \mathrm{J / m o l}$$, $$-4300.12 \mathrm{J / m o l}$$, $$-4500.76 \mathrm{J / m o l}$$, $$-5000.15 \mathrm{J / m o l}$$ | $$-4110.76 \mathrm{J / m o l}$$ | F | Engineering | Power Engineering and Engineering Thermophysics | Engineering Thermophysics | hard | TRUE
0276bfc94a564721bad74675830ce08c | Using a reverse Carnot engine as a heat pump to supply heat to the room, with the outside temperature at $-5^{\circ} \mathrm{C}$ and maintaining the indoor temperature at 20°C, it is required to supply $2.5 \times 10^{4} \mathrm{kJ}$ of heat per hour to the interior. How much heat is absorbed from outside per hour? | $$2.501 \times10^{4} \, \mathrm{k J / h}$$, $$2.410 \times10^{4} \, \mathrm{k J / h}$$, $$3.051 \times10^{4} \, \mathrm{k J / h}$$, $$2.150 \times10^{4} \, \mathrm{k J / h}$$, $$2.735 \times10^{4} \, \mathrm{k J / h}$$, $$1.850 \times10^{4} \, \mathrm{k J / h}$$, $$1.654 \times10^{4} \, \mathrm{k J / h}$$, $$1.980 \times10^{4} \, \mathrm{k J / h}$$, $$3.120 \times10^{4} \, \mathrm{k J / h}$$, $$2.287 \times10^{4} \, \mathrm{k J / h}$$ | $$2.287 \times10^{4} \, \mathrm{k J / h}$$ | J | Engineering | Power Engineering and Engineering Thermophysics | Engineering Thermophysics | middle | TRUE
6c921e5179e74bffb66787cc539fc53b | Pressure of the gas $\mathrm{NH}$ is $p=10.13 \ \mathrm{MPa}$, temperature $T=633 \mathrm{~K}$. Try to find its density using the generalized compressibility chart and compare it with the density calculated from the ideal gas equation of state. | $$ 29.1\mathrm{kg/m}^{3},0.976 $$, $$ 40.2\mathrm{kg/m}^{3},1.054 $$, $$34.9\mathrm{kg/m}^{3},1.064$$, $$ 32.8\mathrm{kg/m}^{3},0.999 $$, $$ 45.3\mathrm{kg/m}^{3},1.025 $$, $$ 36.7\mathrm{kg/m}^{3},1.082 $$, $$ 37.1\mathrm{kg/m}^{3},1.118 $$, $$ 38.5\mathrm{kg/m}^{3},1.092 $$, $$ 28.4\mathrm{kg/m}^{3},1.032 $$, $$ 25.7\mathrm{kg/m}^{3},0.987 $$ | $$34.9\mathrm{kg/m}^{3},1.064$$ | C | Engineering | Power Engineering and Engineering Thermophysics | Engineering Thermophysics | hard | TRUE
8eaaad9f2b804f41a90f1fd7c414f69a | Air at pressure $p_{1}=0.3 \text{MPa}$ and temperature $t_{1}=24^{\circ} \text{C}$ is injected through a nozzle into a space with a pressure of 0.157 MPa. What type of nozzle should be used? If the air mass flow rate is $q_{m}=4 \text{kg/s}$, what should be the minimum cross-sectional area of the nozzle? | $$60.72 \times 10^{-4} {\mathrm{m}}^{2}$$, $$48.28 \times 10^{-4} {\mathrm{m}}^{2}$$, $$55.19 \times 10^{-4} {\mathrm{m}}^{2}$$, $$61.83 \times 10^{-4} {\mathrm{m}}^{2}$$, $$57.43 \times1 0^{-4} {\mathrm{m}}^{2}$$, $$53.91 \times 10^{-4} {\mathrm{m}}^{2}$$, $$45.87 \times 10^{-4} {\mathrm{m}}^{2}$$, $$62.15 \times 10^{-4} {\mathrm{m}}^{2}$$, $$50.34 \times 10^{-4} {\mathrm{m}}^{2}$$, $$59.46 \times 10^{-4} {\mathrm{m}}^{2}$$ | $$57.43 \times1 0^{-4} {\mathrm{m}}^{2}$$ | E | Engineering | Power Engineering and Engineering Thermophysics | Engineering Thermophysics | hard | TRUE
187f07340b1d4f4f9c7d00919194aa0c | An example of data from an axial flow compressor is as follows: At the compressor inlet, the air pressure is $p_{1}=0.1 \mathrm{M Pa}$, and the temperature is $t_{1}=17^{\circ} \mathrm{C}$. At the outlet, the temperature is $t_{2}=207^{\circ} \mathrm{C}$, and the pressure is $p_{2}=0.4 \mathrm{M Pa}$. The gas flow rate is $60 \mathrm{kg} / \operatorname{min}$; the power consumption is 185kW. If the compression process is adiabatic, calculate the percentage error. | $$1.9 \%$$, $$4.2 \%$$, $$6.3 \%$$, $$5.5 \%$$, $$7.4 \%$$, $$8.6 \%$$, $$2.7 \%$$, $$3.1 \%$$, $$9.1 \%$$, $$0.8 \%$$ | $$3.1 \%$$ | H | Engineering | Power Engineering and Engineering Thermophysics | Engineering Thermophysics | hard | TRUE
3544ca13670a483690dd0b8f6898c16b | A double-layer flat wall furnace composed of a 100mm thick layer of firebrick and a 100mm thick layer of regular brick has thermal conductivities of 0.9 W·m⁻¹·K⁻¹ and 0.7 W·m⁻¹·K⁻¹ for each layer, respectively. When in steady operation, the measured temperature of the inner surface of the furnace wall is 700°C.And the outer surface temperature is 130°C. To reduce heat loss from the furnace, an additional 40mm thick layer of insulation material with a thermal conductivity of 0.06 W·m⁻¹·K⁻¹ is added to the outside of the regular brick. After achieving steady operation once more, the inner surface temperature rises to 740°C, and the outermost surface temperature is recorded at 90°C, with all other conditions unchanged. Calculate the percentage reduction in heat loss from the furnace wall after adding the insulation layer compared to the original state. | 60.4%, 70.6%, 68.5%, 72.3%, 76.2%, 64.1%, 65.9%, 67.2%, 73.8%, 58.7% | 68.5% | C | Engineering | Power Engineering and Engineering Thermophysics | Heat Transfer | middle | TRUE
31f6ac91ab534ef78b5a5f96ee03ef73 | The continuous distillation column separates a certain binary mixture. With bubble point feed, its concentration is 0.35 (mole fraction, the same hereinafter). The column top uses a total condenser, ultimately achieving a top product concentration of $x_{\mathrm{D}}=0.96$, and a bottom product concentration of$x_{\mathrm{W}}=0.025$. What is the recovery rate of the top product $D/F$? | 0.15, 0.45, 0.60, 0.55, 0.40, 0.35, 0.30, 0.25, 0.20, 0.50 | 0.35 | F | Engineering | Chemical Engineering and Technology | Mass Transport and Separation Process in Chemical Engineering | middle | TRUE
6e9f41cbb36c4684bee1e59aced26e97 | The air enters the dryer with a temperature of 60°C, a pressure of 99.3 kPa, and a relative humidity of 10%, at a flow rate of 1500 cubic meters per hour. The moisture evaporation rate inside the dryer is 25 kilograms per hour. The air leaving the dryer has a temperature of 35°C and a pressure of 98.9 kPa. What is the relative humidity of the air leaving the dryer? | 48%, 84%, 95%, 25%, 62%, 33%, 90%, 55%, 78%, 80% | 78% | I | Engineering | Power Engineering and Engineering Thermophysics | Heat Transfer | middle | TRUE
e78a7f7f46ca4196a25b919561d4e4fb | Two tractors move at a constant speed along a straight riverbank, pulling a barge with two cables. The tension in the two cables is 0.8 kN and 0.96 kN respectively, and the angle between the cables is 60°. Assuming the barge moves parallel to the riverbank, what are the resistance $P$ exerted by the water on the barge and the angles $\alpha$ and $\beta$ between the cables and the riverbank ? | $$1. 5 8 \ \mathrm{kN}, 3 8^{\circ}, 2 4^{\circ}$$, $$1. 6 0 \ \mathrm{kN}, 2 5^{\circ}, 3 5^{\circ}$$, $$1. 5 3 \ \mathrm{kN}, 3 3^{\circ}, 2 7^{\circ}$$, $$1. 4 5 \ \mathrm{kN}, 4 5^{\circ}, 1 5^{\circ}$$, $$1. 4 2 \ \mathrm{kN}, 4 7^{\circ}, 1 3^{\circ}$$, $$1. 3 9 \ \mathrm{kN}, 4 1^{\circ}, 1 9^{\circ}$$, $$1. 6 2 \ \mathrm{kN}, 3 0^{\circ}, 3 0^{\circ}$$, $$1. 4 9 \ \mathrm{kN}, 3 9^{\circ}, 2 1^{\circ}$$, $$1. 4 7 \ \mathrm{kN}, 4 3^{\circ}, 1 7^{\circ}$$, $$1. 5 1 \ \mathrm{kN}, 3 6^{\circ}, 2 2^{\circ}$$ | $$1. 5 3 \ \mathrm{kN}, 3 3^{\circ}, 2 7^{\circ}$$ | C | Engineering | Agricultural Engineering | Agricultural Mechanization Engineering | hard | TRUE
d9bfee9c6efe47458b7732a0bd6fcf0e | A wind turbine has four blades, and the angle between each blade and the vertical plane of the rotation axis is $\alpha = 15^{\circ} = \operatorname{arcsin} \ 0.259$. The wind pressure acts along the normal lines of each blade's surface, and the resultant wind pressure on each blade is 1 kN, all acting at a distance of 3 m from the rotation axis. What is the rotational moment of force ? | $$5 2. 4 ~ \mathrm{k N} \cdot\mathrm{m}$$, $$1 5. 3 ~ \mathrm{k N} \cdot\mathrm{m}$$, $$0 9. 7 ~ \mathrm{k N} \cdot\mathrm{m}$$, $$2 7. 8 ~ \mathrm{k N} \cdot\mathrm{m}$$, $$2 5. 5 ~ \mathrm{k N} \cdot\mathrm{m}$$, $$4 3. 6 ~ \mathrm{k N} \cdot\mathrm{m}$$, $$6 4. 2 ~ \mathrm{k N} \cdot\mathrm{m}$$, $$1 8. 9 ~ \mathrm{k N} \cdot\mathrm{m}$$, $$3 1. 1 ~ \mathrm{k N} \cdot\mathrm{m}$$, $$4 9. 4 ~ \mathrm{k N} \cdot\mathrm{m}$$ | $$3 1. 1 ~ \mathrm{k N} \cdot\mathrm{m}$$ | I | Engineering | Power Engineering and Engineering Thermophysics | Fluid Machinery and Engineering | middle | TRUE
912cb70d3cd54556856a5c09d09e29df | An object oscillates around a fixed axis, with its angle represented by the equation$$\varphi = 20^\circ \sin \psi$$where $\psi = 2t$ (with $\psi$ in degrees and $t$ in seconds). What are the angular velocity of this object at $t = 0$, and the first two moments $t_{1}, t_{2}$ when the direction of rotation changes, as well as the period of oscillation $T$ ? | $${\frac{\pi^{2}} {8 6 0}} \ \mathrm{r a d / s}, 4 9 \ \mathrm{s},1 2 9 \ \mathrm{s}, \,2 0 5 \ \mathrm{s}$$, $${\frac{\pi^{2}} {1 5 1 0}} \ \mathrm{r a d / s}, 6 5 \ \mathrm{s},1 0 5 \ \mathrm{s}, \,1 7 0 \ \mathrm{s}$$, $${\frac{\pi^{2}} {9 1 5}} \ \mathrm{r a d / s}, 4 7 \ \mathrm{s},1 4 7 \ \mathrm{s}, \,1 8 2 \ \mathrm{s}$$, $${\frac{\pi^{2}} {7 1 0}} \ \mathrm{r a d / s}, 5 0 \ \mathrm{s},1 4 0 \ \mathrm{s}, \,1 7 5 \ \mathrm{s}$$, $${\frac{\pi^{2}} {8 1 0}} \ \mathrm{r a d / s}, 4 5 \ \mathrm{s},1 3 5 \ \mathrm{s}, \,1 8 0 \ \mathrm{s}$$, $${\frac{\pi^{2}} {9 1 0}} \ \mathrm{r a d / s}, 4 8 \ \mathrm{s},1 2 8 \ \mathrm{s}, \,1 9 5 \ \mathrm{s}$$, $${\frac{\pi^{2}} {7 9 0}} \ \mathrm{r a d / s}, 3 9 \ \mathrm{s},1 3 1 \ \mathrm{s}, \,1 9 2 \ \mathrm{s}$$, $${\frac{\pi^{2}} {1 0 1 0}} \ \mathrm{r a d / s}, 3 5 \ \mathrm{s},1 2 5 \ \mathrm{s}, \,2 0 0 \ \mathrm{s}$$, $${\frac{\pi^{2}} {8 2 0}} \ \mathrm{r a d / s}, 4 0 \ \mathrm{s},1 3 3 \ \mathrm{s}, \,1 8 5 \ \mathrm{s}$$, $${\frac{\pi^{2}} {1 2 1 0}} \ \mathrm{r a d / s}, 5 5 \ \mathrm{s},1 5 5 \ \mathrm{s}, \,1 9 0 \ \mathrm{s}$$ | $${\frac{\pi^{2}} {8 1 0}} \ \mathrm{r a d / s}, 4 5 \ \mathrm{s},1 3 5 \ \mathrm{s}, \,1 8 0 \ \mathrm{s}$$ | E | Engineering | Mechanics | Fundamentals of Dynamics and Control | hard | TRUE
b9b128623c1b4600b0e6c411d1387e71 | The trolley travels on a horizontal straight track at a speed of $v=5 \mathrm{~m/s}$, while simultaneously vibrating on a spring with an amplitude of $a=0.008 \mathrm{~m}$ and a period of $T=0.5$ s. It is known that the average distance from the center of mass of the trolley to the road surface is $h=1.5 \mathrm{~m}$. At $t=0$, the center of mass is at its average position, and the vibration velocity is upward. What is the trajectory equation of the center of mass? ( The $Ox$ axis runs along the horizontal track and points in the direction of travel, while the $Oy$ axis passes through the instantaneous position of the center of mass at $t=0$ and points vertically upward. ) | $$1.5+0.0008\sin0.8\pi t$$, $$1.5+0.0008\sin0.8\pi \omega t$$, $$1.5+0.0004\sin0.8\pi x$$, $$1.5+0.0008\cos1.6\pi t$$, $$1.5+0.0008\sin1.6\pi x$$, $$1.5+0.0008\sin0.4\pi x$$, $$1.5+0.0016\sin0.8\pi x$$, $$1.5+0.0008\cos0.8\pi x$$, $$1.5+0.0008\sin0.8\pi y$$, $$1.5+0.0008\sin0.8\pi x$$ | $$1.5+0.0008\sin0.8\pi x$$ | J | Engineering | Mechanics | Fundamentals of Dynamics and Control | middle | TRUE
1ddc0b45529642f4831293892b33eaf0 | A military train with a mass of 200 tons is traveling along a horizontal straight track with an acceleration of 0.2 m/s². The resistance due to axle friction is 0.01 times the weight of the train, independent of speed. Assuming the initial speed of the train is 18 m/s, what is the locomotive's power at $t = 10$ s ? | $$1180kW$$, $$1355kW$$, $$1105kW$$, $$1320kW$$, $$1250kW$$, $$1140kW$$, $$1400kW$$, $$1155kW$$, $$1225kW$$, $$1192kW$$ | $$1192kW$$ | J | Engineering | Transportation Engineering | Vehicle Operation Engineering | middle | TRUE
f26f3f8081bf46c7bbce433d79ad7c18 | The mass of the vertical engine is $M = 10^4 \, \mathrm{kg}$, with a base area of $S = 100 \, \mathrm{m}^2$, and the specific stiffness of the soil under the base is $\lambda = 490 \, \mathrm{kN/m^3}$. The length of the engine's crank is $r = 30 \, \mathrm{cm}$, the length of the connecting rod is $l = 180 \, \mathrm{cm}$, and the angular velocity of the shaft is $\omega = 8 \pi \, \mathrm{rad/s}$. The mass of the piston and the unbalanced portion involved in reciprocating motion is $m = 250 \, \mathrm{kg}$, and the crank is considered balanced with counterweights. The mass of the connecting rod is neglected. To ensure that the amplitude of vertical forced vibration of the base does not exceed 0.25 mm, the weight $G$ of the base is (). | $$4050.0kg$$, $$3630.4kg$$, $$4478.5kg$$, $$3741.6kg$$, $$3219.3kg$$, $$3592.7kg$$, $$3985.9kg$$, $$4260.8kg$$, $$3152.5kg$$, $$3389.1kg$$ | $$3592.7kg$$ | F | Engineering | Power Engineering and Engineering Thermophysics | Internal Combustion Engineering | hard | TRUE
8d85593b1da547beb573433f92ea2cc3 | Given the stream function $\psi = x^{2} + xy - y^{2}$ of an irrotational flow that is known to be incompressible, its velocity potential $\phi$ is (). | $$\varphi=\frac{1} {4} \left( y^{2}+x^{2} \right)+2 y x+\mathrm{c o n s t}$$, $$\varphi=\frac{1} {2} \left( 2y-x^{2} \right)+y^{2}+\mathrm{c o n s t}$$, $$\varphi=\left( x^{2}-2 y^{2} \right)+y x+\mathrm{c o n s t}$$, $$\varphi=x y+\frac{3} {2} \left( y^{2}-x^{2} \right)+\mathrm{c o n s t}$$, $$\varphi=\frac{1} {2} \left( x y+y^{2} \right)-x^{2}+\mathrm{c o n s t}$$, $$\varphi=-\frac{1} {2} \left( y^{2}-x^{2} \right)+x y+\mathrm{c o n s t}$$, $$\varphi=\left( xy-y^{2} \right)+2 x^{2}+\mathrm{c o n s t}$$, $$\varphi=\frac{1} {2} \left( y^{2}+x^{2} \right)-3 y x+\mathrm{c o n s t}$$, $$\varphi=\frac{1} {2} \left( x^{2}-y^{2} \right)-2 x y+\mathrm{c o n s t}$$, $$\varphi=\frac{1} {3} x^{2}+y^{2}-2 y x+\mathrm{c o n s t}$$ | $$\varphi=\frac{1} {2} \left( x^{2}-y^{2} \right)-2 x y+\mathrm{c o n s t}$$ | I | Engineering | Mechanics | Theoretical Fluid Mechanics | middle | TRUE
efd8671f382a418a9dac96570bbbded1 | In the air, there is a spherical water droplet with a radius of $a$, and the densities of water and air are $\rho_{1}$ and $\rho$, respectively. Find the acceleration of the falling water droplet, assuming the flow is ideal, incompressible, and irrotational is (). | $$\dot{V}_{0}=\frac{2 \left( \rho_{1}\cdot\dot{\rho} \right)} {\rho+ \rho_{1}} g$$, $$\dot{V}_{0}=\frac{2 \left( \rho_{1}-\dot{\rho} \right)} {\rho-\rho_{1}} g$$, $$\dot{V}_{0}=\frac{\left( \rho_{1}-\dot{\rho} \right)} {\rho+\rho_{1}} g$$, $$\dot{V}_{0}=\frac{\left( 2\rho_{1}-\dot{\rho} \right)} {2\rho+ \rho_{1}} g$$, $$\dot{V}_{0}=\frac{\left( \rho_{1}-2\dot{\rho} \right)} {\rho+2 \rho_{1}} g$$, $$\dot{V}_{0}=\frac{2 \left( \rho_{1}-\dot{\rho} \right)} {2\rho+ \rho_{1}} g$$, $$\dot{V}_{0}=\frac{3 \left( \rho_{1}+\dot{\rho} \right)} {\rho+2 \rho_{1}} g$$, $$\dot{V}_{0}=\frac{2 \left( \rho_{1}+\dot{\rho} \right)} {\rho+\dot{\rho}} g$$, $$\dot{V}_{0}=\frac{4 \left( \rho_{1}-2\dot{\rho} \right)} {\rho+2 \rho_{1}} g$$, $$\dot{V}_{0}=\frac{2 \left( \rho_{1}-\dot{\rho} \right)} {\rho+2 \rho_{1}} g$$ | $$\dot{V}_{0}=\frac{2 \left( \rho_{1}-\dot{\rho} \right)} {\rho+2 \rho_{1}} g$$ | J | Engineering | Mechanics | Theoretical Fluid Mechanics | middle | TRUE
9a6b5968add74feeb78af9d6a7ca580d | The normal shock wave propagates toward a wall at $D=514.5 \mathrm{m/s}$ in still air at 20°C. If the wall is stationary, what is the propagation speed $D^{\prime}$ of the reflected wave? | 273.4m/s, 521.7m/s, 412.6m/s, 238.2m/s, 525.9m/s, 446.1m/s, 289.9m/s, 498.3m/s, 260.7m/s, 378.5m/s | 238.2m/s | D | Engineering | Mechanics | Theoretical Fluid Mechanics | middle | TRUE
ed7b3d2bbc6f4cb8a44441f8fa9e9b7a | A newly cast iron pipe placed horizontally, 120 meters long, with a diameter of 0.1 meters, has oil flowing through it with a kinematic viscosity of $\boldsymbol{v}=1 \times 10^{-5} \mathbf{m^{2}} / \mathbf{s}$. The pressure loss is equivalent to a 5-meter oil column height. the flow rate is (). | 16.1l/s, 10.5l/s, 11.6l/s, 9.4l/s, 12.6l/s, 14.2l/s, 18.0l/s, 13.6l/s, 15.5l/s, 20.3l/s | 12.6l/s | E | Engineering | Petroleum and Natural Gas Engineering | Oil and Gas Field Development and Storage & Transportation Engineering | middle | TRUE
eea68118c959475cb98dba574cbc4b0e | A hydrofoil with a water depth of $h$ and circulation $\varGamma$ moves horizontally to the left at a constant speed $V_\infty$. Assuming it can be considered as a point vortex moving underwater with infinite water depth, the wave energy $W_{1}$ transferred across the vertical cross-section per unit time is (). | $$W_{1}=\frac{\Gamma \rho g} {V_{\infty} h} \mathrm{e x p} \Big(-\frac{1} {F_{r}^{2}} \Big)$$, $$W_{1}=\frac{\Gamma \rho g} {V_{\infty}} \mathrm{e x p} \Big(-\frac{2} {F_{r}^{3}} \Big)$$, $$W_{1}=\frac{\Gamma^{3} \rho} {V_{\infty}} \mathrm{e x p} \Big(-\frac{3} {F_{r}^{2}} \Big)$$, $$W_{1}=\frac{\Gamma^{2} \rho g h} {V_{\infty}^{2}} \mathrm{e x p} \Big(-\frac{1} {F_{r}^{2}} \Big)$$, $$W_{1}=\frac{\Gamma^{2} \rho g} {h} \mathrm{e x p} \Big(-\frac{2} {F_{r}} \Big)$$, $$W_{1}=\frac{\Gamma^{2} \rho g} {V_{\infty}} \mathrm{e x p} \Big(-\frac{2} {F_{r}^{2}} \Big)$$, $$W_{1}=\frac{\Gamma^{2} g} {V_{\infty}} \mathrm{e x p} \Big(-\frac{2} {F_{r}^{2}} \Big)$$, $$W_{1}=\frac{\Gamma^{2} \rho} {V_{\infty} h} \mathrm{e x p} \Big(-\frac{3} {F_{r}} \Big)$$, $$W_{1}=\frac{\Gamma^{2} \rho} {V_{\infty}} \mathrm{e x p} \Big(-\frac{2} {F_{r}^{3}} \Big)$$, $$W_{1}=\frac{\Gamma \rho g h} {V_{\infty}} \mathrm{e x p} \Big(-\frac{1} {F_{r}^{2}} \Big)$$ | $$W_{1}=\frac{\Gamma^{2} \rho g} {V_{\infty}} \mathrm{e x p} \Big(-\frac{2} {F_{r}^{2}} \Big)$$ | F | Engineering | Mechanics | Theoretical Fluid Mechanics | middle | TRUE
4bdc3b3a84764d73a670e957aaa4b8a6 | The total weight of the oil barrel is 300 kg, with a barrel diameter of 0.6 m and a height of 1.2 m. What is the density of the machine oil ? | $$\rho=8 4 4 \mathrm{k g} / \mathrm{m}^{3}$$, $$\rho=8 5 0 \mathrm{k g} / \mathrm{m}^{3}$$, $$\rho=8 9 0 \mathrm{k g} / \mathrm{m}^{3}$$, $$\rho=7 6 0 \mathrm{k g} / \mathrm{m}^{3}$$, $$\rho=9 5 0 \mathrm{k g} / \mathrm{m}^{3}$$, $$\rho=9 1 0 \mathrm{k g} / \mathrm{m}^{3}$$, $$\rho=8 2 0 \mathrm{k g} / \mathrm{m}^{3}$$, $$\rho=8 0 0 \mathrm{k g} / \mathrm{m}^{3}$$, $$\rho=7 8 5 \mathrm{k g} / \mathrm{m}^{3}$$, $$\rho=9 3 5 \mathrm{k g} / \mathrm{m}^{3}$$ | $$\rho=8 4 4 \mathrm{k g} / \mathrm{m}^{3}$$ | A | Engineering | Petroleum and Natural Gas Engineering | Oil and Gas Field Development and Storage & Transportation Engineering | middle | TRUE
313381661a8144bc8f2c9a9b63582b74 | Nozzle diameter d = 75mm, water pipe diameter D = 150mm, water gun tilt angle $\theta = 30°$, pressure gauge reading h = 3m water column. The jet diameter $d^{\prime}$ at the highest point is (). | 95mm, 73mm, 67mm, 54mm, 85mm, 81mm, 90mm, 79mm, 77mm, 82mm | 81mm | F | Engineering | Power Engineering and Engineering Thermophysics | Engineering Fluid Mechanics | middle | TRUE
cb547b9428624f84ae899ec6f7bb2782 | If the voltage in the circuit is $U_{1}=120 \mathrm{~V}$, then the water in the electric kettle boils after $t_{1}=20$ minutes. If the voltage in the circuit is $U_{2}=110 \mathrm{~V}$, the same amount of water at the same initial temperature boils after $t_{2}=28$ minutes. For simplicity, assume that the heat lost by the kettle to the surrounding space is proportional to the heating time. How long will it take to boil the same amount of water at the same initial temperature if the voltage in the circuit is $U_{3}=100 \mathrm{~V}$? | $$4 4 \, \operatorname* {m i n}$$, $$4 6 \, \operatorname* {m i n}$$, $$3 6 \, \operatorname* {m i n}$$, $$5 2 \, \operatorname* {m i n}$$, $$4 2 \, \operatorname* {m i n}$$, $$6 0 \, \operatorname* {m i n}$$, $$5 6 \, \operatorname* {m i n}$$, $$4 8 \, \operatorname* {m i n}$$, $$3 8 \, \operatorname* {m i n}$$, $$5 0 \, \operatorname* {m i n}$$ | $$4 4 \, \operatorname* {m i n}$$ | A | Engineering | Electrical Engineering | Power Electronics and Electrical Drives | hard | TRUE
7ff6a7e48b2a4f3684c39fa2c8113b46 | The electromotive force of the power supply at the input terminal of the transformer is $E$, with an internal resistance of $r$. At the output terminal, a load with resistance $R$ is connected. What is the transformer turns ratio when the load receives maximum power? (Ignore the transformer's losses.) | $$K={R^{2}}$$, $$K={\sqrt{\frac{r} {R}}}$$, $$K={\frac{r}{R} - 1}$$, $$K={\frac{R}{r} + 1}$$, $$K={\frac{2r} {R}}$$, $$K={\frac{R} {r}}$$, $$K={\frac{r} {R}}$$, $$K={r \cdot R}$$, $$K={R \cdot r}$$, $$K={\sqrt{\frac{R} {r}}}$$ | $$K={\sqrt{\frac{r} {R}}}$$ | B | Engineering | Electrical Engineering | Power Electronics and Electrical Drives | hard | TRUE
949dc382bdb84db8af807b19ee069325 | A coaxial cable is composed of a long straight conductor with a radius of $a$ and a thin cylindrical conductor that is coaxial with it, with the cylinder having a radius of $b$. Between the conductor and the cylinder, there is a uniform medium with a dielectric constant of $\varepsilon_{r}$ and a relative permeability of $\mu_{\mathrm{r}}$. When the cable is in use, the current is uniformly distributed across the cross-sections of both the conductor and the cylinder. The characteristic impedance of the cable is defined as $Z_{0}=\sqrt{L_{1} / C_{1}}$, where $L_{1}$ is the inductance per unit length and $C_{1}$ is the capacitance per unit length. The magnetic flux inside the conductor is neglected. Many practical cables adopt $Z_{0}=50 \Omega$ (sometimes referred to as 50 ohm cables), assuming the medium is polyethylene with $\varepsilon_{\mathrm{r}}=2.3$ and $\mu_{\mathrm{r}}=1$. What is the value of $b/a$? | $4.3$, $5.6$, $1.7$, $3.5$, $3.9$, $1.3$, $4.6$, $2.0$, $5.1$, $2.8$ | $3.5$ | D | Engineering | Electronic Science and Technology | Electromagnetic Field and Microwave Technology | hard | TRUE
e0ec045ca7f5475199e5ab474a341af4 | When the known resistor $R$, inductance $L$, and capacitance $C$ are connected in series to a constant voltage source, the frequency $\nu$ of this source can be changed. What is the frequency $\nu_{C}$ (expressed in terms of $R, L, C$, etc.) when the voltage across $C$ reaches its maximum? | $$\frac{1} {2 \pi} \sqrt{\frac{L} {R C}-\frac{R^{2}} {2 L^{2}}}$$, $$\frac{1} {2 \pi} \sqrt{\frac{1} {L R}-\frac{C^{2}} {2 L^{2}}}$$, $$\frac{1} {2 \pi} \sqrt{\frac{R} {C L}-\frac{R^{2}} {2 L^{2}}}$$, $$\frac{1} {2 \pi} \sqrt{\frac{1} {L C}-\frac{R^{2}} {2 L^{2}}}$$, $$\frac{1} {2 \pi} \sqrt{\frac{1} {C L}-\frac{L^{2}} {2 R^{2}}}$$, $$\frac{R} {2 \pi} \sqrt{\frac{1} {L C}+\frac{R^{2}} {2 L^{2}}}$$, $$\frac{1} {2 \pi} \sqrt{\frac{R} {L C}+\frac{R^{2}} {2 L^{2}}}$$, $$\frac{1} {2 \pi} \sqrt{\frac{1} {2 L C}+\frac{R^{2}} {L^{2}}}$$, $$\frac{1} {2 \pi} \sqrt{\frac{1} {R C}-\frac{L^{2}} {R^{2}}}$$, $$\frac{1} {2 \pi} \sqrt{\frac{2} {L C}-\frac{R^{2}} {L^{2}}}$$ | $$\frac{1} {2 \pi} \sqrt{\frac{1} {L C}-\frac{R^{2}} {2 L^{2}}}$$ | D | Engineering | Electrical Engineering | Electrical Theory and New Technologies | easy | TRUE
d46526d4b2b24478bdcf85243d83b178 | A cylindrical tube with a length of 30 cm and a diameter of 3.0 cm has 500 turns of coil wound around it. If an iron core with a relative permeability $\mu_{r}=5000$ is placed inside this coil, what is the inductance $L$ at this time? | $$3. 7~\mathrm{H}$$, $$3. 9~\mathrm{H}$$, $$4. 0~\mathrm{H}$$, $$3. 5~\mathrm{H}$$, $$2. 8~\mathrm{H}$$, $$2. 7~\mathrm{H}$$, $$4. 1~\mathrm{H}$$, $$3. 6~\mathrm{H}$$, $$4. 2~\mathrm{H}$$, $$2. 9~\mathrm{H}$$ | $$3. 7~\mathrm{H}$$ | A | Engineering | Electrical Engineering | Electrical Theory and New Technologies | middle | TRUE
19601b2d364b469a8ba3be5decbc071f | A ferromagnetic core coil is formed by tightly winding insulated wire around an iron ring, with the central length of the ring being 600 mm and a cross-sectional area of $1000 \, \text{mm}^2$. To produce a magnetic flux density of $B = 1.0 \, \text{T}$ inside the ring, the $BH$ curve for iron indicates that the relative permeability, $\mu_{\text{r}}$, at this point is 795. Calculate the required ampere-turns. If there is a 2.0 mm wide air gap in the iron ring, what is the required ampere-turns? | $$2. 2 \times1 0^{3}~\mathrm{A·t}$$, $$1. 5 \times1 0^{3}~\mathrm{A·t}$$, $$3. 5 \times1 0^{3}~\mathrm{A·t}$$, $$3. 0 \times1 0^{3}~\mathrm{A·t}$$, $$4. 0 \times1 0^{3}~\mathrm{A·t}$$, $$1. 2 \times1 0^{3}~\mathrm{A·t}$$, $$1. 8 \times1 0^{3}~\mathrm{A·t}$$, $$2. 8 \times1 0^{3}~\mathrm{A·t}$$, $$5. 0 \times1 0^{3}~\mathrm{A·t}$$, $$2. 0 \times1 0^{3}~\mathrm{A·t}$$ | $$2. 2 \times1 0^{3}~\mathrm{A·t}$$ | A | Engineering | Electronic Science and Technology | Electromagnetic Field and Microwave Technology | hard | TRUE
eb76588d9db84f1b9d4f7d03961b0da7 | In a single-effect evaporator, a certain aqueous solution is concentrated from a concentration of 0.10 to 0.35 (both mass fractions, the same applies hereafter), with a throughput of 3000 kg of raw material per hour. If the actual amount of water evaporated is 1500 kg/h, what is the concentration of the finished liquid? | 0.6, 0.1, 0.4, 0.05, 0.3, 0.5, 0.45, 0.15, 0.2, 0.25 | 0.2 | I | Engineering | Chemical Engineering and Technology | Fluid Flow and Heat Transfer in Chemical Engineering | middle | TRUE
2d00a8940cd14a2385eb5e8656591cb5 | Stir a solution using a disc-type turbine agitator with a standard baffle-less configuration. Given: a tank diameter of 1.8 m, an impeller diameter of 0.6 m, a rotational speed of 90 r/min; liquid viscosity of 12 cP, density of 1500 kg/m³. What is the power required for the agitator? | 430W, 490W, 571W, 655W, 760W, 800W, 845W, 350W, 515W, 620W | 571W | C | Engineering | Chemical Engineering and Technology | Fluid Flow and Heat Transfer in Chemical Engineering | middle | TRUE
983475e9451943d1a3c03a5ef28eff4a | Inject alkali solution with a density of $1200 \text{ kg/m}^3$ from an atmospheric alkali pool to the top of the alkali washing tower using a centrifugal pump. Given: the pressure gauge at the top of the tower reads 59.3 kPa, the flow rate is $30 \text{ m}^3/\text{h}$, the resistance in the suction pipeline is equivalent to a 2-meter column of alkali solution, the resistance in the discharge pipeline is equivalent to a 5-meter column of alkali solution, and the vertical distance from the surface of the alkali pool to the alkali inlet of the washing tower is 12 meters. If the pump's shaft power is 3.6 kW, what is the mechanical efficiency of the pump? | 70.47%, 68.90%, 60.72%, 57.29%, 63.58%, 62.13%, 74.91%, 65.44%, 66.35%, 73.85% | 65.44% | H | Engineering | Chemical Engineering and Technology | Fluid Flow and Heat Transfer in Chemical Engineering | hard | TRUE
308da03ccec348a2825ba2d4e601b6ae | Water at 283K flows through a steel pipe with an inner diameter of 25mm at a speed of 1m/s. Try calculating its $R e$ value is (). | 21047, 18326, 16789, 15268, 19151, 19487, 22691, 20534, 17459, 14263 | 19151 | E | Engineering | Chemical Engineering and Technology | Fluid Flow and Heat Transfer in Chemical Engineering | middle | TRUE
f443c77cffcd442caee7e53b450b6a6a | Assuming that 5 kg of air with an initial pressure of 95 kPa and a temperature of 20°C is compressed isentropically at constant pressure to 40% of its original volume, calculate the change in entropy of the gas after compression. | $$1 8 5 2 0 0 0 \mathrm{J}$$, $$1 7 5 0 0 0 0 \mathrm{J}$$, $$1 8 0 0 0 0 0 \mathrm{J}$$, $$2 0 0 0 0 0 0 \mathrm{J}$$, $$1 9 0 0 0 0 0 \mathrm{J}$$, $$2 0 5 0 0 0 0 \mathrm{J}$$, $$1 9 7 0 0 0 0 \mathrm{J}$$, $$1 9 3 0 0 0 0 \mathrm{J}$$, $$1 9 5 2 0 0 0 \mathrm{J}$$, $$2 1 0 0 0 0 0 \mathrm{J}$$ | $$1 9 5 2 0 0 0 \mathrm{J}$$ | I | Engineering | Power Engineering and Engineering Thermophysics | Heat Transfer | hard | TRUE
91629837f7164d179ae05a0504bdca93 | A boiler feed pump rod has a diameter of $\phi = (30 \pm 0.5) \ \ \mathrm{mm}$, with the material's yield strength ranging from $275 \! \sim\! 305 \mathrm{MPa}$. Determine the tensile force that the rod can withstand when it reaches its yield strength. | $$( 1 8 9 \pm1 1. 9 ) \ \ \mathrm{k N}$$, $$( 2 2 0 \pm1 5. 2 ) \ \ \mathrm{k N}$$, $$( 2 1 0 \pm1 4. 1 ) \ \ \mathrm{k N}$$, $$( 1 9 0 \pm1 0. 8 ) \ \ \mathrm{k N}$$, $$( 1 9 5 \pm1 3. 4 ) \ \ \mathrm{k N}$$, $$( 2 3 0 \pm1 3. 3 ) \ \ \mathrm{k N}$$, $$( 2 1 5 \pm1 6. 5 ) \ \ \mathrm{k N}$$, $$( 2 0 5 \pm1 2. 6 ) \ \ \mathrm{k N}$$, $$( 2 0 0 \pm1 5. 0 ) \ \ \mathrm{k N}$$, $$( 1 8 5 \pm1 4. 7 ) \ \ \mathrm{k N}$$ | $$( 2 0 5 \pm1 2. 6 ) \ \ \mathrm{k N}$$ | H | Engineering | Power Engineering and Engineering Thermophysics | Fluid Machinery and Engineering | hard | TRUE
a9c906573d2d4ee0a2b5c1ee5aec340c | $\mathrm{O i l} \,, \rho=8 5 0 \, \mathrm{k g} / \mathrm{m}^{3} \,, \nu=0. 1 8 \times1 0^{-4} \, \mathrm{m}^{2} / \mathrm{s}$ , moving in a pipe of which diameter $d=0 .1 \mathrm{m}$, at a velocity $v \!=\! 0. 0 6 3 5 \mathrm{m / s}$ and make laminar flow. What is the maximum flow rate at the center of the pipe, the velocity at the distance of $r= 20$ mm from the center of the pipe, the friction head loss coefficient A, the wall shear stress $\tau_{0}$ , respectively? | $$0.127\mathrm{m / s},~0.107\mathrm{m / s},~0.18,~0.077\mathrm{N / m^2}$$, $$0.126\mathrm{m / s},~0.109\mathrm{m / s},~0.16,~0.074\mathrm{N / m^2}$$, $$0.132\mathrm{m / s},~0.100\mathrm{m / s},~0.19,~0.078\mathrm{N / m^2}$$, $$0.120\mathrm{m / s},~0.097\mathrm{m / s},~0.14,~0.070\mathrm{N / m^2}$$, $$0.128\mathrm{m / s},~0.119\mathrm{m / s},~0.21,~0.083\mathrm{N / m^2}$$, $$0.129\mathrm{m / s},~0.110\mathrm{m / s},~0.17,~0.075\mathrm{N / m^2}$$, $$0.140\mathrm{m / s},~0.092\mathrm{m / s},~0.15,~0.072\mathrm{N / m^2}$$, $$0.135\mathrm{m / s},~0.105\mathrm{m / s},~0.25,~0.090\mathrm{N / m^2}$$, $$0.130\mathrm{m / s},~0.115\mathrm{m / s},~0.22,~0.085\mathrm{N / m^2}$$, $$0.125\mathrm{m / s},~0.120\mathrm{m / s},~0.20,~0.080\mathrm{N / m^2}$$ | $$0.127\mathrm{m / s},~0.107\mathrm{m / s},~0.18,~0.077\mathrm{N / m^2}$$ | A | Engineering | Power Engineering and Engineering Thermophysics | Engineering Fluid Mechanics | middle | TRUE
ffa9ef82f73e473b9891b18900d64f6b | A 10 - bar pressure, 12 cm diameter piston can carry the following load? | 6 tons, 250 kg, 750 kg, 1 ton, 1000 kg, 4 tons, 3 tons, 500 kg, 2 tons, 5 tons | 1 ton | D | Engineering | Power Engineering and Engineering Thermophysics | Engineering Fluid Mechanics | easy | TRUE
a2f83e940d4e4008bec98ba70fd1e457 | Given that the width of a rectangular thin-plate weir with free surface and without lateral contraction is $b \!=\! 0.50 \mathrm{m}$, the height of the weir is $h_{\mathrm{p}}=0.35 \mathrm{m}$, and the water head in front of the weir is $H = 0.40 \mathrm{m}$, try to calculate the flow rate over the weir $q_{\mathrm{V}}$ is (). | $$0. 3 1 7 {\mathrm{m}}^{3} / {\mathrm{s}}$$, $$0. 2 4 3 {\mathrm{m}}^{3} / {\mathrm{s}}$$, $$0. 2 9 2 {\mathrm{m}}^{3} / {\mathrm{s}}$$, $$0. 1 7 5 {\mathrm{m}}^{3} / {\mathrm{s}}$$, $$0. 3 0 1 {\mathrm{m}}^{3} / {\mathrm{s}}$$, $$0. 2 6 0 {\mathrm{m}}^{3} / {\mathrm{s}}$$, $$0. 2 6 7 {\mathrm{m}}^{3} / {\mathrm{s}}$$, $$0. 3 3 4 {\mathrm{m}}^{3} / {\mathrm{s}}$$, $$0. 3 5 9 {\mathrm{m}}^{3} / {\mathrm{s}}$$, $$0. 2 8 5 {\mathrm{m}}^{3} / {\mathrm{s}}$$ | $$0. 2 6 7 {\mathrm{m}}^{3} / {\mathrm{s}}$$ | G | Engineering | Power Engineering and Engineering Thermophysics | Engineering Fluid Mechanics | middle | TRUE
68847ca80e0d494c810562b65cb5fe1b | The long, straight irrigation canal runs through a section of well-compacted sandy loam. The section is trapezoidal, and the slope ratio is $m=1.5$. The width of trapezoidal groove bottom is $b=7.0m$, and the roughness coefficient of groove wall is $n=0.02$ . According to the terrain, the bottom slope of the passage $i=0.0015$ is used. If the freeboard (the additional height above the design water depth) is 0.25m, what is the design water depth h when the design flow rate $q_V=18 m^3/s$? | 1.18m, 1.24m, 1.10m, 1.12m, 1.20m, 1.08m, 1.14m, 1.26m, 1.16m, 1.22m | 1.14m | G | Engineering | Power Engineering and Engineering Thermophysics | Engineering Fluid Mechanics | hard | TRUE
afaca626aae644f580ad7ff3644cd06f | Apply Rayleigh's method to analyze the expression for the unit width flow rate $q$ over an overflow weir is ().It is known that $q$ is related to the head $H$ above the weir, the density of water $\rho$, and the gravitational acceleration $g$. | $$q=k H^{\frac{2} {3}} g^{\frac{3} {2}}$$, $$q=k H^{\frac{4} {3}} g^{\frac{3} {2}}$$, $$q=k H^{\frac{3} {2}} g^{\frac{1} {3}}$$, $$q=k H^{\frac{5} {2}} g^{\frac{1} {2}}$$, $$q=k H^{\frac{3} {2}} g^{\frac{1} {2}}$$, $$q=k H^{\frac{1} {2}} g^{\frac{3} {2}}$$, $$q=k H^{\frac{5} {3}} g^{\frac{1} {2}}$$, $$q=k H^{\frac{3} {2}} g^{\frac{2} {3}}$$, $$q=k H^{\frac{3} {4}} g^{\frac{1} {2}}$$, $$q=k H^{\frac{1} {3}} g^{\frac{3} {2}}$$ | $$q=k H^{\frac{3} {2}} g^{\frac{1} {2}}$$ | E | Engineering | Power Engineering and Engineering Thermophysics | Engineering Fluid Mechanics | middle | TRUE
2b4ccc14a23c4d2aaee149e48e2112de | Conduct a breakwater model experiment using a model with a length scale $\lambda_{l}=40$. If the measured wave pressure on the model is $F_{\mathrm{m}}=$ 130N, calculate the wave pressure $F_{\mathrm{p}}$ acting on the prototype breakwater is (). | 23400N, 32000N, 8320N, 16640N, 200N, 10400N, 4950N, 1120N, 4000N, 520N | 8320N | C | Engineering | Power Engineering and Engineering Thermophysics | Engineering Fluid Mechanics | middle | TRUE
e50367e658484eacb9db04650036fc01 | The rectangular water conduit has a length of 100m, with a cross-section of $1.2 \mathrm{m} \times 2.0 \mathrm{m}$, a roughness coefficient of $n=0.014$, and a flow rate of $q_{\mathrm{V}}= 8.8 \mathrm{m}^3/\mathrm{s}$. Calculate the head loss along the length of the conduit is (). | 1.065m, 0.962m, 0.988m, 0.894m, 1.025m, 0.781m, 0.670m, 1.290m, 0.743m, 1.150m | 0.962m | B | Engineering | Power Engineering and Engineering Thermophysics | Engineering Fluid Mechanics | hard | TRUE
393149ec95b24222b3ed83061597b839 | A hydraulic conductivity with a width of $b = 800 \mathrm{m}$ is located on a horizontal impermeable layer. The hydraulic conductivity is $k = 0.03 \mathrm{cm/s}$. If the hydraulic heads measured in two observation wells, located $l = 1000 \mathrm{m}$ apart in the direction of seepage, are $h_{1} = 8 \mathrm{m}$ and $h_{2} = 6 \mathrm{m}$, calculate the seepage flow rate $q_{\mathrm{V}}$ is (). | 2.95L/s, 2.44L/s, 1.88L/s, 3.78L/s, 3.36L/s, 4.11L/s, 5.60L/s, 4.80L/s, 4.53L/s, 3.02L/s | 3.36L/s | E | Engineering | Power Engineering and Engineering Thermophysics | Engineering Fluid Mechanics | middle | TRUE
32d56386e78f4e16bfe38d9ea73fd02a | To determine the permeability coefficient $k$ of the phreatic aquifer soil using the water injection method on-site, it is known that the diameter of the borehole is $d = 30 \, \text{cm}$, reaching down to the impermeable layer. The injection flow rate is $q_{\mathrm{V}} = 400 \, \mathrm{cm}^{3}/\mathrm{s}$, the water depth in the well is $h_{0} = 5 \, \mathrm{m}$, the natural aquifer thickness before water injection is $H = 3.5 \, \mathrm{m}$, and the radius of influence is $R = 150 \, \mathrm{m}$. Calculate the permeability coefficient $k$ is (). | 0.0074cm/s, 0.0069cm/s, 0.0079cm/s, 0.0062cm/s, 0.0051cm/s, 0.0096cm/s, 0.0045cm/s, 0.0038cm/s, 0.0089cm/s, 0.0082cm/s | 0.0069cm/s | B | Engineering | Hydraulic Engineering | Hydraulics and Hydrology | hard | TRUE
3026902000ef4b098d7e1aa8a91f7833 | When the radiation pattern of a certain antenna is independent of the $\varphi$ angle and changes with $\theta$ as follows$$\begin{array} {l l} {{F=1}} & {{\quad0^\circ\leq\theta\leqslant30^\circ}} \\ {{F=0.5}} & {{\quad60^\circ\leq\theta\leqslant120^\circ}} \\ {{F=0.707}} & {{\quad150^\circ\leq\theta\leqslant180^\circ}} \\ {{F=0}} & {{\quad30^\circ< \theta< 60^\circ \text{ and}}}\\ \end{array}$$$120^\circ < \theta< 150^\circ$Find the antenna directivity coefficient. When $\theta=90^\circ$, what is the directivity coefficient? | $$\frac{\pi} {10} ( 13-9 \ \sqrt{10} )$$$$4, 2 8$$, $$\frac{\pi} {5} ( 8-6 \ \sqrt{7} )$$$$1, 3 4$$, $$\frac{\pi} {8} ( 5-2 \ \sqrt{9} )$$$$0, 4 5$$, $$\frac{\pi} {6} ( 9-4 \ \sqrt{6} )$$$$3, 1 0$$, $$\frac{\pi} {11} ( 14-10 \ \sqrt{11} )$$$$6, 1 5$$, $$\frac{\pi} {9} ( 12-7 \ \sqrt{8} )$$$$5, 0 9$$, $$\frac{\pi} {3} ( 6-2 \ \sqrt{5} )$$$$0, 2 3$$, $$\frac{\pi} {2} ( 7-3 \ \sqrt{3} )$$$$1, 1 1$$, $$\frac{\pi} {4} ( 10-5 \ \sqrt{2} )$$$$2, 0 2$$, $$\frac{\pi} {7} ( 11-8 \ \sqrt{4} )$$$$2, 1 6$$ | $$\frac{\pi} {2} ( 7-3 \ \sqrt{3} )$$$$1, 1 1$$ | H | Engineering | Information and Communication Engineering | Antenna and Radio Communication | hard | TRUE
1e76fa66d4414d7e82822196486a3225 | Given the dimensions of the rectangular waveguide are $a \times b = 25 \times 10 \, \text{mm}^2$, and the waveguide is filled with air, determine the following: If the waveguide transmission line operates in a standing wave mode, and it is known that at the midpoint of the wider side, $a/2$, the maximum electric field $¦E¦_{\operatorname{max}} = 30 \, \text{V}$ and the minimum electric field $¦E¦_{\operatorname{min}} = 10 \, \text{V}$, calculate the power absorbed by the load. | $$\approx2 \times1 0^{-1} \mathbf{W}$$, $$\approx9 \times1 0^{-4} \mathbf{W}$$, $$\approx3 \times1 0^{-7} \mathbf{W}$$, $$\approx5 \times1 0^{-4} \mathbf{W}$$, $$\approx2 \times1 0^{-6} \mathbf{W}$$, $$\approx6 \times1 0^{-2} \mathbf{W}$$, $$\approx4 \times1 0^{-5} \mathbf{W}$$, $$\approx7 \times1 0^{-3} \mathbf{W}$$, $$\approx1 \times1 0^{-5} \mathbf{W}$$, $$\approx8 \times1 0^{-8} \mathbf{W}$$ | $$\approx4 \times1 0^{-5} \mathbf{W}$$ | G | Engineering | Information and Communication Engineering | Antenna and Radio Communication | hard | TRUE
64035e25e000449ead64e780223784f2 | Given that the electric field at $\theta{=} 300, r {=} 5 \mathrm{km}$ for a current element is $\mathrm{2 mV / m}$, find its radiated power $P_{\mathrm{r}}$. | $$\mathrm{6 m V / m},5.0W$$, $$\mathrm{5 m V / m},3.7W$$, $$\mathrm{9 m V / m},7.4W$$, $$\mathrm{8 m V / m},6.6W$$, $$\mathrm{3 m V / m},2.2W$$, $$\mathrm{12 m V / m},8.8W$$, $$\mathrm{11 m V / m},3.3W$$, $$\mathrm{7 m V / m},1.8W$$, $$\mathrm{4 m V / m},4.4W$$, $$\mathrm{10 m V / m},2.5W$$ | $$\mathrm{4 m V / m},4.4W$$ | I | Engineering | Information and Communication Engineering | Antenna and Radio Communication | middle | TRUE
9c6e4b5c710c4fdc938da87ee5a57878 | The normalized direction function of a certain antenna is known to be $F ( \theta)=\left\{\begin{matrix} {{\operatorname{cos}^{2} \! \theta}} & {{¦ \theta¦ \leq\frac{\pi} {2}}} \\ {{0}} & {{¦ \theta¦ \geq\frac{\pi} {2}}} \\ \end{matrix} \right.$. Try to find its directivity coefficient. | 9, 10, 13, 12, 14, 11, 5, 8, 15, 7 | 10 | B | Engineering | Information and Communication Engineering | Antenna and Radio Communication | hard | TRUE
7acbb82cd9034b8f8a8d7ed7aa366983 | Given that the input power of a certain transmitting antenna is $675 \pi \, \text{(W)}$, with a conversion efficiency of 80% and an effective area of $A_{e}=4 \, \text{m}^{2}, f=3 \, \text{GHz}).$ At point $P$, use a receiving antenna with $D=144$ to align and receive. What are the effective area and received power of the receiving antenna? | $${\frac{4 5 \times1 0^{-2}} {\pi}} ( \mathbf{m}^{2} )$$$$3 0 . 4 \ ( \mu\mathbf{W} )$$, $${\frac{3 6 \times1 0^{-2}} {\pi}} ( \mathbf{m}^{2} )$$$$2 1. 6 \ ( \mu\mathbf{W} )$$, $${\frac{3 5 \times1 0^{-2}} {\pi}} ( \mathbf{m}^{2} )$$$$2 3 . 0 \ ( \mu\mathbf{W} )$$, $${\frac{4 2 \times1 0^{-3}} {\pi}} ( \mathbf{m}^{2} )$$$$2 9 . 3 \ ( \mu\mathbf{W} )$$, $${\frac{3 3 \times1 0^{-2}} {\pi}} ( \mathbf{m}^{2} )$$$$2 0 . 9 \ ( \mu\mathbf{W} )$$, $${\frac{3 8 \times1 0^{-2}} {\pi}} ( \mathbf{m}^{2} )$$$$2 2 . 8 \ ( \mu\mathbf{W} )$$, $${\frac{4 7 \times1 0^{-3}} {\pi}} ( \mathbf{m}^{2} )$$$$3 1 . 5 \ ( \mu\mathbf{W} )$$, $${\frac{3 0 \times1 0^{-2}} {\pi}} ( \mathbf{m}^{2} )$$$$1 9 . 7 \ ( \mu\mathbf{W} )$$, $${\frac{5 1 \times1 0^{-2}} {\pi}} ( \mathbf{m}^{2} )$$$$3 2 . 0 \ ( \mu\mathbf{W} )$$, $${\frac{2 9 \times1 0^{-2}} {\pi}} ( \mathbf{m}^{2} )$$$$1 8 . 5 \ ( \mu\mathbf{W} )$$ | $${\frac{3 6 \times1 0^{-2}} {\pi}} ( \mathbf{m}^{2} )$$$$2 1. 6 \ ( \mu\mathbf{W} )$$ | B | Engineering | Information and Communication Engineering | Antenna and Radio Communication | easy | TRUE
9b2f267636ce40229f7d7e467e8afa6e | The characteristic impedances of the two coaxial segments are respectively $Z_{01} = 75 \Omega$ and $Z_{02} = 50 \Omega$. A 1/4 wavelength transformer section made of a dielectric sleeve is used for matching. Given the operating frequency $f$ is $3\,GHz$ and the inner diameter of the outer conductor $D = 16\,mm$, determine the relative permittivity $\varepsilon_{r}$ of the dielectric and the length $I$ of the transformer section. | 1.2, 1.75(com), 2.0, 3.15(com), 2.1, 3.00(com), 1.7, 2.30(com), 1.4, 2.00(com), 0.9, 2.10(com), 1.6, 2.20(com), 2.2, 2.90(com), 1.8, 2.50(com), 1.5, 2.04(com) | 1.5, 2.04(com) | J | Engineering | Information and Communication Engineering | Antenna and Radio Communication | middle | TRUE
a1cd851a740e4ab7bd567d8949936c04 | For a lossless transmission line with a characteristic impedance of $75\Omega$, length $l$, and terminated with a load $Z_{L}$, at $400MHz$, the measured $Z_{L}=150-\mathrm{j}90\Omega$, and at $600MHz$, the measured $Z_{L}=150+\mathrm{j}90\Omega$. Determine the line length $l$ that results in the same input impedance at these two frequencies, and what this input impedance value is? | $$\approx2. 2 5 3 {\mathrm{m}}$$$$\approx2 8. 0+\mathrm{j} 2 2. 7 \Omega$$, $$\approx0. 3 7 4 9 {\mathrm{m}}$$$$\approx2 6. 8-\mathrm{j} 2 1. 9 \Omega$$, $$\approx0. 5 6 2 7 {\mathrm{m}}$$$$\approx3 3. 5-\mathrm{j} 1 6. 7 \Omega$$, $$\approx0. 7 1 8 4 {\mathrm{m}}$$$$\approx3 4. 0+\mathrm{j} 1 7. 6 \Omega$$, $$\approx0. 8 9 3 5 {\mathrm{m}}$$$$\approx2 9. 2-\mathrm{j} 1 8. 5 \Omega$$, $$\approx0. 2 5 4 6 {\mathrm{m}}$$$$\approx3 2. 1+\mathrm{j} 1 2. 3 \Omega$$, $$\approx0. 1 1 8 3 {\mathrm{m}}$$$$\approx2 8. 8-\mathrm{j} 2 2. 4 \Omega$$, $$\approx1. 0 0 0 {\mathrm{m}}$$$$\approx3 0. 0+\mathrm{j} 2 0. 0 \Omega$$, $$\approx1. 3 4 7 2 {\mathrm{m}}$$$$\approx2 7. 5+\mathrm{j} 2 5. 4 \Omega$$, $$\approx0. 0 5 9 1 {\mathrm{m}}$$$$\approx3 1. 0-\mathrm{j} 2 3. 1 \Omega$$ | $$\approx0. 1 1 8 3 {\mathrm{m}}$$$$\approx2 8. 8-\mathrm{j} 2 2. 4 \Omega$$ | G | Engineering | Information and Communication Engineering | Antenna and Radio Communication | hard | TRUE
65f4b41b417f444bb4fd0ff75d6e5bd5 | A rectangular waveguide filled with air has cross-sectional dimensions of $a \times b$, where $b < a < 2b$. Due to significant losses near the cutoff frequency, the lower working frequency is typically set to be 1.25 times the cutoff frequency, and the upper limit is set to 0.80 times the cutoff frequency of the nearest higher order mode. For single-mode operation, the transmitted signal frequency is 4.8-6.0 GHz. Find:If the waveguide's conductivity is $\sigma=5.8 \times 10^{7} \mathrm{S/m}$ and the average transmitted power is $1kW$, calculate the power dissipated per meter of waveguide when $\lambda=5 \mathrm{cm}$. | $$6. 9 9 ( \mathbf{W} )$$, $$8. 1 3 ( \mathbf{W} )$$, $$5. 2 4 ( \mathbf{W} )$$, $$4. 5 7 ( \mathbf{W} )$$, $$1. 2 7 ( \mathbf{W} )$$, $$6. 2 9 ( \mathbf{W} )$$, $$2. 9 8 ( \mathbf{W} )$$, $$7. 6 1 ( \mathbf{W} )$$, $$9. 8 3 ( \mathbf{W} )$$, $$3. 4 5 ( \mathbf{W} )$$ | $$9. 8 3 ( \mathbf{W} )$$ | I | Engineering | Information and Communication Engineering | Antenna and Radio Communication | hard | TRUE
06800c6af58745e494ba13082b90f349 | A certain eight-element side-fed linear antenna array has its current distributed according to the Chebyshev polynomial. The element spacing is $d=\lambda/2$, and the elements are half-wave dipoles aligned in a straight line. When the side lobe level is required to be $26dB$ lower than the main lobe, find the radiation impedance for the maximum current. | $$5 0 3. 2 6+j 2 1 8. 4 5 \ ( \Omega)$$, $$2 3 8. 9 5+j 2 7 3. 9 4 \ ( \Omega)$$, $$4 9 5. 5 6+j 3 3 5. 0 2 \ ( \Omega)$$, $$3 6 2. 5 8+j 4 0 7. 4 6 \ ( \Omega)$$, $$3 9 7. 8 9+j 2 3 4. 5 1 \ ( \Omega)$$, $$5 7 6. 4 9+j 2 6 1. 3 8 \ ( \Omega)$$, $$4 2 1. 7 3+j 2 8 9. 5 6 \ ( \Omega)$$, $$6 5 4. 1 3+j 4 2 7. 8 3 \ ( \Omega)$$, $$4 8 5. 6 2+j 1 9 9. 6 7 \ ( \Omega)$$, $$5 9 4. 6 1+j 3 8 2. 2 0 \ ( \Omega)$$ | $$4 9 5. 5 6+j 3 3 5. 0 2 \ ( \Omega)$$ | C | Engineering | Information and Communication Engineering | Antenna and Radio Communication | hard | TRUE
ef844fe581b945e281ef9f7dc4d2d22d | A uniform oil flow passes over a 2.5m long thin plate, with a flow velocity $v_{\infty}$ of $4 \mathrm{m} / \mathrm{s}$. The kinematic viscosity of the oil is known to be $\nu=10^{-5} \mathrm{m}^{2} / \mathrm{s}$, and the density is $\rho=850 \mathrm{kg} / \mathrm{m}^{3}$. What is the wall shear stress $\tau_{w}$ at distances of 0.5m, 1.0m, 1.5m, and 2.0m from the leading edge of the plate? | $$5.60 \mathrm{N / m^{2}},\ 22.10 \mathrm{N / m^{2}},\ 20.54 \mathrm{N / m^{2}}$$, $$6.50 \mathrm{N / m^{2}},\ 24.21 \mathrm{N / m^{2}},\ 23.75 \mathrm{N / m^{2}}$$, $$4.85 \mathrm{N / m^{2}},\ 19.98 \mathrm{N / m^{2}},\ 18.33 \mathrm{N / m^{2}}$$, $$8.10 \mathrm{N / m^{2}},\ 30.45 \mathrm{N / m^{2}},\ 29.89 \mathrm{N / m^{2}}$$, $$11.90 \mathrm{N / m^{2}},\ 32.65 \mathrm{N / m^{2}},\ 30.50 \mathrm{N / m^{2}}$$, $$5.10 \mathrm{N / m^{2}},\ 24.95 \mathrm{N / m^{2}},\ 22.79 \mathrm{N / m^{2}}$$, $$9.00 \mathrm{N / m^{2}},\ 31.05 \mathrm{N / m^{2}},\ 27.33 \mathrm{N / m^{2}}$$, $$10.50 \mathrm{N / m^{2}},\ 35.20 \mathrm{N / m^{2}},\ 28.89 \mathrm{N / m^{2}}$$, $$6.95 \mathrm{N / m^{2}},\ 27.34 \mathrm{N / m^{2}},\ 26.12 \mathrm{N / m^{2}}$$, $$7.85 \mathrm{N / m^{2}},\ 28.23 \mathrm{N / m^{2}},\ 26.65 \mathrm{N / m^{2}}$$ | $$7.85 \mathrm{N / m^{2}},\ 28.23 \mathrm{N / m^{2}},\ 26.65 \mathrm{N / m^{2}}$$ | J | Engineering | Mechanics | Theoretical Fluid Mechanics | hard | TRUE
35ec5b5431bb41eebae9dbcf8d006b93 | In the float procession of a flower parade, there is a float with a front emblem shaped approximately like a disk with a diameter of $d = 2.0$ m. The float moves at a speed of 12.6 km/h against a headwind of 3 m/s. The local atmospheric temperature is $t= 20^{\circ} \mathrm{C}$. What is the power consumed to overcome the resistance acting on the emblem? | $$3 2 2. 6 \mathbf{W}$$, $$3 7 5. 9 \mathbf{W}$$, $$4 5 9. 2 \mathbf{W}$$, $$1 8 3. 0 \mathbf{W}$$, $$3 3 4. 5 \mathbf{W}$$, $$1 6 9. 1 \mathbf{W}$$, $$2 6 5. 5 \mathbf{W}$$, $$4 0 4. 4 \mathbf{W}$$, $$2 8 8. 7 \mathbf{W}$$, $$2 1 7. 8 \mathbf{W}$$ | $$3 3 4. 5 \mathbf{W}$$ | E | Engineering | Power Engineering and Engineering Thermophysics | Engineering Fluid Mechanics | hard | TRUE
9d9a892f55a34511adee74dbdacf1fa4 | The main pipeline between $\mathbf{A}$ and $\mathbf{B}$ is a parallel pipeline composed of two branch pipes. The lengths and diameters of the two branch pipes are $l_{1}=1800 \mathrm{m}, \ d_{1}=0.15 \mathrm{m}, \ l_{2}=3000 \mathrm{m}, \ d_{2}=0.20 \mathrm{m},$ respectively. The friction loss coefficient for both pipes is $\lambda=0.03$. The measured flow rate in the main pipeline is $q_{V}=0.03 \mathrm{m}^{3} / \mathrm{s}$. What are the hydraulic head losses between $\mathbf{A}$ and $\mathrm{B}$, and the flow rates in each pipe? | $$0. 0 1 9 6 7 {\bf m}^{3} / {\bf s},\ 0. 0 1 2 0 4 {\bf m}^{3} / {\bf s},\ 8.2345 {\bf m}$$, $$0. 0 1 7 3 5 {\bf m}^{3} / {\bf s},\ 0. 0 1 1 2 1 {\bf m}^{3} / {\bf s},\ 9.6552 {\bf m}$$, $$0. 0 2 0 8 1 {\bf m}^{3} / {\bf s},\ 0. 0 1 0 9 6 {\bf m}^{3} / {\bf s},\ 7.1118 {\bf m}$$, $$0. 0 1 8 4 2 {\bf m}^{3} / {\bf s},\ 0. 0 1 158 {\bf m}^{3} / {\bf s},\ 7.8823 {\bf m}$$, $$0. 0 2 3 8 9 {\bf m}^{3} / {\bf s},\ 0. 0 0 9 6 3 {\bf m}^{3} / {\bf s},\ 6.6543 {\bf m}$$, $$0. 0 1 6 5 9 {\bf m}^{3} / {\bf s},\ 0. 0 1 4 7 3 {\bf m}^{3} / {\bf s},\ 7.7830 {\bf m}$$, $$0. 0 3 0 1 2 {\bf m}^{3} / {\bf s},\ 0. 0 0 8 5 9 {\bf m}^{3} / {\bf s},\ 5.7681 {\bf m}$$, $$0. 0 1 3 2 4 {\bf m}^{3} / {\bf s},\ 0. 0 1 3 4 8 {\bf m}^{3} / {\bf s},\ 12.5423 {\bf m}$$, $$0. 0 2 1 1 4 {\bf m}^{3} / {\bf s},\ 0. 0 1 0 7 2 {\bf m}^{3} / {\bf s},\ 6.9926 {\bf m}$$, $$0. 0 1 4 9 0 {\bf m}^{3} / {\bf s},\ 0. 0 1 2 5 0 {\bf m}^{3} / {\bf s},\ 10.4315 {\bf m}$$ | $$0. 0 1 8 4 2 {\bf m}^{3} / {\bf s},\ 0. 0 1 158 {\bf m}^{3} / {\bf s},\ 7.8823 {\bf m}$$ | D | Engineering | Hydraulic Engineering | Hydraulics and Hydrology | hard | TRUE
13b8c2a1952c4af7a4efccdd91016bf5 | The Mach number of the supersonic airflow before the normal shock wave is $Ma_{1}=3$. The total pressure and total temperature are $p_{01}=6 \times10^{5} \mathrm{Pa}$ and $T_{01}=333 \mathrm{K}$, respectively. What are the speed $V_{2}$ behind the wave? | $$1 9 5. 0 5 {\mathrm{m / s}}$$, $$1 6 0. 0 4 {\mathrm{m / s}}$$, $$1 5 5. 0 7 {\mathrm{m / s}}$$, $$1 6 5. 0 0 {\mathrm{m / s}}$$, $$1 9 0. 0 8 {\mathrm{m / s}}$$, $$1 6 8. 0 9 {\mathrm{m / s}}$$, $$1 7 5. 0 1 {\mathrm{m / s}}$$, $$1 8 5. 0 3 {\mathrm{m / s}}$$, $$1 7 0. 0 2 {\mathrm{m / s}}$$, $$1 4 5. 0 6 {\mathrm{m / s}}$$ | $$1 7 0. 0 2 {\mathrm{m / s}}$$ | I | Engineering | Mechanics | Theoretical Fluid Mechanics | hard | TRUE
74ab24869b9e4f50890b9e101d55f7f0 | When the power supply voltage for the resistance spot welding of reinforcing steel decreases by 6%, one should _____. | Modify the Electrode Tip Shape, Substitute the Electrode Alloy Type, Improve the Welding Transformer Stages, Enhance the Electrode Cooling System, Adjust the Electrode Force Calibration, Reduce the Welding Pulse Frequency, Reconfigure the Weld Time Duration, Increase the Electrode Contact Pressure, Change the Welding Cable Length, Decrease the Welding Current Intensity | Improve the Welding Transformer Stages | C | Engineering | Electrical Engineering | Power Electronics and Electrical Drives | middle | FALSE
43e7d1e9772047ad9f96683c49cb7ecd | A construction company is responsible for the construction of a shaft, which is 500 meters deep. According to the contract, the project cost is 30 million yuan, including a total of 20.10 million yuan for labor, materials, and machinery costs, a planned profit of 1.5 million yuan, taxes of 1.2 million yuan, contingency expenses of 2.1 million yuan, regulatory fees of 2.1 million yuan, corporate management fees of 3 million yuan, and a construction period of 15 months. If the variation in project volume is within ±5%, only the labor, materials, and machinery costs are to be adjusted. The billing during construction downtime is the same as during normal operations. The construction company's equipment and capacity can meet the requirements for a shaft depth of 600 meters. During construction, the following events occurred: the client requested to deepen the shaft by $20 \mathrm{m}$, requiring an additional material cost of 180,000 yuan, a labor cost of 100,000 yuan, and a machinery usage cost of 100,000 yuan, extending the construction period by 0.2 months. The project volume changes occurred; how should the costs be handled? | The cost of materials is 155,000 yuan, labor costs are 90,000 yuan, and the machinery usage fee is 105,000 yuan. Party A will settle these, causing a false adjustment of 350,000 yuan., The cost of materials is 140,000 yuan, labor costs are 105,000 yuan, and the machinery usage fee is 75,000 yuan. Party A will account for these, resulting in a mistaken adjustment of 320,000 yuan., The cost of materials is 165,000 yuan, labor costs are 85,000 yuan, and the machinery usage fee is 115,000 yuan. Party A will manage these, resulting in a wrong adjustment of 365,000 yuan., The cost of materials is 175,000 yuan, labor costs are 125,000 yuan, and the machinery usage fee is 95,000 yuan. Party A will correct these, resulting in a faulty adjustment of 395,000 yuan., The cost of materials is 180,000 yuan, labor costs are 100,000 yuan, and the construction machinery usage fee is 100,000 yuan. Party A will provide compensation for these, resulting in an adjusted increase of 380,000 yuan., The cost of materials is 170,000 yuan, labor costs are 95,000 yuan, and the machinery usage fee is 85,000 yuan. Party A will handle these, causing a false adjustment of 350,000 yuan., The cost of materials is 200,000 yuan, labor costs are 120,000 yuan, and the machinery usage fee is 90,000 yuan. Party A will cover these, resulting in a wrong adjustment of 410,000 yuan., The cost of materials is 190,000 yuan, labor costs are 115,000 yuan, and the machinery usage fee is 110,000 yuan. Party A will rectify these, making an inaccurate adjustment of 415,000 yuan., The cost of materials is 160,000 yuan, labor costs are 110,000 yuan, and the machinery usage fee is 95,000 yuan. Party A will adjust these, leading to an errant adjustment of 365,000 yuan., The cost of materials is 150,000 yuan, labor costs are 80,000 yuan, and the machinery usage fee is 80,000 yuan. Party A will reimburse these, resulting in an incorrect adjustment of 310,000 yuan. | The cost of materials is 180,000 yuan, labor costs are 100,000 yuan, and the construction machinery usage fee is 100,000 yuan. Party A will provide compensation for these, resulting in an adjusted increase of 380,000 yuan. | E | Engineering | Mining Engineering | Mining and Safety Engineering | easy | TRUE
96d7fb1d909441c88ddeda772be8ef24 | Given a face-centered cubic crystal with a stacking fault energy $\gamma = 0.01 \, \mathrm{J/m^{2}}$, shear modulus $G = 7 \times 10^{10} \, \mathrm{Pa}$, and lattice constant $a = 0.3 \, \mathrm{nm}$, determine the equilibrium distance between the two partial dislocations $\frac{a}{6} [1 1 \bar{2}]$ and $\frac{a}{6} [2 \bar{1} \bar{1}]$ is (). | $$8. 8 9 \ \mu\mathrm{m}$$, $$8. 3 6 \ \mu\mathrm{m}$$, $$8. 6 1 \ \mu\mathrm{m}$$, $$9. 1 2 \ \mu\mathrm{m}$$, $$7. 6 8 \ \mu\mathrm{m}$$, $$8. 0 2 \ \mu\mathrm{m}$$, $$7. 9 7 \ \mu\mathrm{m}$$, $$9. 3 4 \ \mu\mathrm{m}$$, $$7. 4 5 \ \mu\mathrm{m}$$, $$9. 0 5 \ \mu\mathrm{m}$$ | $$8. 3 6 \ \mu\mathrm{m}$$ | B | Engineering | Materials Science and Engineering | Materials Physics and Chemistry | hard | TRUE
92bdaaa171b541da9c326601100d1549 | For a copper single crystal under tension, with the tensile axis in the $[001]$ direction and $\sigma=10^6 \, \mathrm{Pa}$, calculate the force on an edge dislocation line lying on the (111) plane with Burgers vector $b=\frac{a}{2}[\overline{1}01]$, where $a_\mathrm{Cu}=0.36 \, \mathrm{nm}$. | $$\approx1. 0 4 \times1 0^{-4} \mathrm{~ N / m}$$, $$\approx0. 5 2 \times1 0^{-4} \mathrm{~ N / m}$$, $$\approx2. 0 8 \times1 0^{-4} \mathrm{~ N / m}$$, $$\approx4. 7 0 \times1 0^{-4} \mathrm{~ N / m}$$, $$\approx0. 7 6 \times1 0^{-4} \mathrm{~ N / m}$$, $$\approx3. 5 6 \times1 0^{-4} \mathrm{~ N / m}$$, $$\approx8. 3 8 \times1 0^{-4} \mathrm{~ N / m}$$, $$\approx9. 1 0 \times1 0^{-4} \mathrm{~ N / m}$$, $$\approx6. 9 2 \times1 0^{-4} \mathrm{~ N / m}$$, $$\approx5. 4 8 \times1 0^{-4} \mathrm{~ N / m}$$ | $$\approx1. 0 4 \times1 0^{-4} \mathrm{~ N / m}$$ | A | Engineering | Materials Science and Engineering | Materials Physics and Chemistry | hard | TRUE
36798e711206446db9257c0e858f893e | Carburize the steel with a carbon mass fraction of 0.1%, keeping the carbon mass fraction on the surface of the steel at 1.2% during the carburization process. It is required that the carbon mass fraction be 0.45% at 2 mm below the surface. Given $D=2 \times 10^{-11} \mathrm{m^{2}/s}$, calculate the time required for carburization. | 35.7h, 29.6h, 34.5h, 36.3h, 27.3h, 31.5h, 28.4h, 33.9h, 32.2h, 30.1h | 28.4h | G | Engineering | Materials Science and Engineering | Materials Processing Engineering | hard | TRUE
e09f849537f34441a37dff017aaa193a | The vacancy formation energy for copper is $1.7 \times 10^{-19} \mathrm{J}$. Try calculating the number of vacancies in $1cm^{3}$ of copper at 1000°C. (The density of copper is $8.9 \mathrm{g/cm}^{3}$, the relative atomic mass is 63.5, and the Boltzmann constant $K=1.38 \times 10^{-23} \mathrm{J/K}$.) | $$\approx6. 0 5 \times 1 0^{1 8}$$, $$\approx5. 2 7 \times1 0^{1 8}$$, $$\approx3. 1 2 \times 1 0^{1 6}$$, $$\approx5. 3 5 \times 1 0^{1 8}$$, $$\approx4. 9 8 \times 1 0^{1 8}$$, $$\approx8. 2 9 \times 1 0^{1 7}$$, $$\approx4. 6 7 \times 1 0^{1 8}$$, $$\approx4. 7 1 \times 1 0^{1 7}$$, $$\approx2. 8 4 \times 1 0^{2 0}$$, $$\approx6. 3 9 \times 1 0^{1 9}$$ | $$\approx5. 2 7 \times1 0^{1 8}$$ | B | Engineering | Materials Science and Engineering | Materials Physics and Chemistry | hard | TRUE
3d8bde4c9ef24853ad885664342ef544 | Copper single crystal's exterior surface is parallel to {001}. When tensile force is applied, the force axis is in the [001] direction. It is measured that $\tau_{c}=0.7$ $\mathrm{MPa}$. Calculate the stress at which the material yields. | $$1 . 2 5 0 \mathrm{ ~ M P a}$$, $$1 . 5 5 0 \mathrm{ ~ M P a}$$, $$2 . 3 4 5 \mathrm{ ~ M P a}$$, $$0 . 9 2 5 \mathrm{ ~ M P a}$$, $$4 . 1 0 5 \mathrm{ ~ M P a}$$, $$9 . 0 5 5 \mathrm{ ~ M P a}$$, $$3 . 8 4 0 \mathrm{ ~ M P a}$$, $$1. 7 1 5 \mathrm{~ M P a}$$, $$1 . 3 6 5 \mathrm{ ~ M P a}$$, $$0 . 6 0 5 \mathrm{ ~ M P a}$$ | $$1. 7 1 5 \mathrm{~ M P a}$$ | H | Engineering | Materials Science and Engineering | Materials Physics and Chemistry | hard | TRUE
0e971ef965cc4f0582b90c5b7b15e048 | A $PN$ junction is formed by a $P$-type germanium with a resistivity of 1 $\Omega$cm and an N-type germanium with a resistivity of 0.1 $\Omega$cm. It is known that at the aforementioned resistivity, the mobility of holes in the $P$ region $\mu_{p} = 1650 \, \mathrm{cm}^{2} / \mathbf{V} \cdot \mathbf{s}$, and the mobility of electrons in the $N$ region $\mu_{n} = 30000 \, \mathrm{cm}^{2} / \mathbf{V} \cdot \mathbf{s}$. Try calculating the built-in potential difference $V_{D}$ at room temperature $300^{\circ} \mathbf{K}$. | $$=306 mV$$, $$ =398 mV $$, $$ =369 mV $$, $$ =127 mV $$, $$ =302 mV $$, $$ =517 mV $$, $$ =215 mV $$, $$ =289 mV $$, $$ =458 mV $$, $$ =263 mV $$ | $$=306 mV$$ | A | Engineering | Electronic Science and Technology | Microelectronics and Solid-State Electronics | hard | TRUE
836465ad84b24ff996128fb87fd864a1 | The center frequency of the single-tuned resonant amplifier is $f_{0}=10.7$ MHz. The semiconductor transistor has $I_{e} = 1 \mathrm{~ m} \mathbf{A}, U_{ce} = 6 \mathrm{~V}$. At the operating frequency, the measured $\mathbf{Y}$ parameters are: $\mathbf{y}_{ie} = (2.8+j3.5) \mathbf{m} \mathbf{S}, \mathbf{y}_{re} = (0.08-j0.3) \mathbf{m} \mathbf{S}, \mathbf{y}_{fe} = (36-j17) \mathrm{mS}, \mathbf{y}_{oe} = (0.2+j1.4) \mathrm{m} \mathbf{S}$. Assuming the unloaded quality factor of the circuit is $Q_{0}=60$ and the loaded quality factor is $Q_{e}=30$, calculate the power gain when matched | $$= 1 0 3. 2$$, $$= 6 5 4. 1$$, $$= 2 1 9. 6$$, $$= 8 9 0. 4$$, $$= 4 8 3. 3$$, $$= 7 3 8. 5$$, $$= 1 7 6. 9$$, $$= 3 4 2. 8$$, $$= 5 7 1. 0$$, $$= 9 2 5. 7$$ | $$= 1 7 6. 9$$ | G | Engineering | Electronic Science and Technology | Circuits and Systems | hard | TRUE
db477763e4c84192973f33bf24b381ec | There is a resonant power amplifier, with $E_{c} = 12 \mathrm{V}$, a loop resonant impedance of $R_{e} = 130 \Omega$, collector efficiency $\eta = 74.5\%$, and output power $P_{o} = 500 \mathrm{mW}$. Now, in order to increase $\eta$, under the condition that $E_{e_{'}} R_{e_{'}} P_{o}$ remains unchanged, the conduction angle is reduced to 60°, making the amplifier operate in a critical state. Calculate the efficiency when $\theta = 60°$. | $$= 8 5. 5 \%$$, $$= 8 0. 2 \%$$, $$= 8 9. 0 \%$$, $$= 9 0. 1 \%$$, $$= 6 7. 7 \%$$, $$= 7 2. 3 \%$$, $$= 7 8. 4 \%$$, $$= 8 7. 6 \%$$, $$= 6 9. 8 \%$$, $$= 9 2. 5 \%$$ | $$= 8 5. 5 \%$$ | A | Engineering | Electrical Engineering | Power Electronics and Electrical Drives | hard | TRUE
fc86b86189fa4145bfc49c741a7d8387 | In a certain amplifier circuit, the input resistance is $R_{i}=10 \ \ \mathrm{k} \Omega$. If it is driven by a 1 μA current source (with an internal resistance of $\infty$), the short-circuit output current of the amplifier circuit is 10 mA, and the open-circuit output voltage is 10 $\mathrm{V_{o}}$. Calculate the voltage gain $A_{F}$, current gain $A_{i}$, and power gain $A_{P}$ of the amplifier circuit when a 4 kΩ load resistor is connected, and convert each into decibels (dB). | $$\approx6 5 \mathrm{~ d B}$$$$\approx7 2 \mathrm{~ d B}$$$$\approx6 5 \mathrm{~ d B}$$, $$\approx5 8 \mathrm{~ d B}$$$$\approx6 6 \mathrm{~ d B}$$$$\approx6 2 \mathrm{~ d B}$$, $$\approx5 7 \mathrm{~ d B}$$$$\approx6 8 \mathrm{~ d B}$$$$\approx6 3 \mathrm{~ d B}$$, $$\approx6 0 \mathrm{~ d B}$$$$\approx7 0 \mathrm{~ d B}$$$$\approx5 9 \mathrm{~ d B}$$, $$\approx5 5 \mathrm{~ d B}$$$$\approx6 5 \mathrm{~ d B}$$$$\approx6 0 \mathrm{~ d B}$$, $$\approx6 1 \mathrm{~ d B}$$$$\approx6 9 \mathrm{~ d B}$$$$\approx6 2 \mathrm{~ d B}$$, $$\approx5 9 \mathrm{~ d B}$$$$\approx6 4 \mathrm{~ d B}$$$$\approx6 6 \mathrm{~ d B}$$, $$\approx5 3 \mathrm{~ d B}$$$$\approx6 2 \mathrm{~ d B}$$$$\approx6 4 \mathrm{~ d B}$$, $$\approx5 6 \mathrm{~ d B}$$$$\approx6 7 \mathrm{~ d B}$$$$\approx5 8 \mathrm{~ d B}$$, $$\approx5 4 \mathrm{~ d B}$$$$\approx6 3 \mathrm{~ d B}$$$$\approx6 1 \mathrm{~ d B}$$ | $$\approx5 8 \mathrm{~ d B}$$$$\approx6 6 \mathrm{~ d B}$$$$\approx6 2 \mathrm{~ d B}$$ | B | Engineering | Electronic Science and Technology | Circuits and Systems | hard | TRUE
5ced8a41bf2c4a39b6f9473f68b8a9bd | At room temperature (300 K), if a diode is supplied with a forward voltage of 0.7 V, the resulting forward current is 1 $\mathrm{mA}$. When the forward current of the diode increases by a factor of 10, what should the voltage be? Assume the diode still uses the exponential model, with $n=1$. | $$\approx0. 7 1 \mathrm{~ V}$$, $$\approx0. 7 8 \mathrm{~ V}$$, $$\approx0. 8 2 \mathrm{~ V}$$, $$\approx0. 7 5 \mathrm{~ V}$$, $$\approx0. 9 0 \mathrm{~ V}$$, $$\approx0. 7 0 \mathrm{~ V}$$, $$\approx0. 5 6 \mathrm{~ V}$$, $$\approx0. 6 9 \mathrm{~ V}$$, $$\approx0. 8 0 \mathrm{~ V}$$, $$\approx0. 7 6 \mathrm{~ V}$$ | $$\approx0. 7 6 \mathrm{~ V}$$ | J | Engineering | Electronic Science and Technology | Microelectronics and Solid-State Electronics | middle | TRUE
9a10ba64bf574d4dbb7ce17a9c94d7e4 | Under the condition of $T=259 \mathrm{C}$, for a resistor $R=100 \ \Omega$ and $10 \ \mathrm{k\Omega}$, respectively calculate its voltage spectral density $V_{n} / {\sqrt{B}}$. | $$3. 3 5 \, {\frac{\mathrm{n V}} {\sqrt{\mathrm{H z}}}}$$$$6 . 2 \, \mathrm{n V} / \sqrt{\mathrm{H z}}$$, $$2. 4 9 \, {\frac{\mathrm{n V}} {\sqrt{\mathrm{H z}}}}$$$$7 . 3 \, \mathrm{n V} / \sqrt{\mathrm{H z}}$$, $$4. 8 3 \, {\frac{\mathrm{n V}} {\sqrt{\mathrm{H z}}}}$$$$3 . 4 \, \mathrm{n V} / \sqrt{\mathrm{H z}}$$, $$5. 0 2 \, {\frac{\mathrm{n V}} {\sqrt{\mathrm{H z}}}}$$$$6 . 8 \, \mathrm{n V} / \sqrt{\mathrm{H z}}$$, $$3. 9 4 \, {\frac{\mathrm{n V}} {\sqrt{\mathrm{H z}}}}$$$$5 . 6 \, \mathrm{n V} / \sqrt{\mathrm{H z}}$$, $$2. 5 7 \, {\frac{\mathrm{n V}} {\sqrt{\mathrm{H z}}}}$$$$1 3. 5 \, \mathrm{n V} / \sqrt{\mathrm{H z}}$$, $$1. 5 4 \, {\frac{\mathrm{n V}} {\sqrt{\mathrm{H z}}}}$$$$8 . 4 \, \mathrm{n V} / \sqrt{\mathrm{H z}}$$, $$3. 7 8 \, {\frac{\mathrm{n V}} {\sqrt{\mathrm{H z}}}}$$$$9 . 0 \, \mathrm{n V} / \sqrt{\mathrm{H z}}$$, $$4. 3 8 \, {\frac{\mathrm{n V}} {\sqrt{\mathrm{H z}}}}$$$$2 . 7 \, \mathrm{n V} / \sqrt{\mathrm{H z}}$$, $$1. 2 6 \, {\frac{\mathrm{n V}} {\sqrt{\mathrm{H z}}}}$$$$1 2. 6 \, \mathrm{n V} / \sqrt{\mathrm{H z}}$$ | $$1. 2 6 \, {\frac{\mathrm{n V}} {\sqrt{\mathrm{H z}}}}$$$$1 2. 6 \, \mathrm{n V} / \sqrt{\mathrm{H z}}$$ | J | Engineering | Electronic Science and Technology | Circuits and Systems | middle | TRUE
10fa3e46362a45aa9bf090d64652d621 | The transfer function of a certain active filter circuit is given by$$A(s) = \frac{V_{\circ}(s)}{V_{\text{in}}(s)} = \frac{-s^{2}}{s^{2} + \frac{3}{R_{1} \, C} \, s + \frac{1}{R_{1} \, R_{2} \, C^{2}}}$$Find the passband gain $A_{0}$, the characteristic angular frequency $\omega_{c}$, and the equivalent quality factor $Q$. | $$-2$$$$\frac{R_1}{C\sqrt{R_2}}$$$$\frac{2} {3} \sqrt{\frac{R_{2}} {R_{1}}}$$, $$1$$$$\frac{1}{R_2\sqrt{R_1C}}$$$$\frac{1} {2} \sqrt{\frac{R_{1}} {R_{2}}}$$, $$-1$$$$\frac{1}{C\sqrt{R_1R_2}}$$$$\frac{1} {3} \sqrt{\frac{R_{1}} {R_{2}}}$$, $$0$$$$\frac{1}{C^2\sqrt{R_1R_2}}$$$$\frac{3} {4} \sqrt{\frac{R_{2}} {R_{1}}}$$, $$1$$$$\frac{R_1}{R_2\sqrt{C}}$$$$\frac{4} {3} \sqrt{\frac{R_{1}} {R_{2}}}$$, $$-3$$$$\frac{1}{C\sqrt{R_{1}}}$$$$\frac{5} {2} \sqrt{\frac{R_{2}} {R_{1}}}$$, $$0$$$$\frac{1}{R_1\sqrt{R_2C}}$$$$\frac{1} {4} \sqrt{\frac{R_{2}} {R_{1}}}$$, $$2$$$$\frac{1}{R_{1}C\sqrt{R_{2}}}$$$$\frac{1} {5} \sqrt{\frac{R_{2}} {R_{1}}}$$, $$0$$$$\frac{R_2}{C\sqrt{R_1}}$$$$\frac{3} {2} \sqrt{\frac{R_{1}} {R_{2}}}$$, $$0$$$$\frac{1}{R_1C^2\sqrt{R_2}}$$$$\frac{2} {5} \sqrt{\frac{R_{2}} {R_{1}}}$$ | $$-1$$$$\frac{1}{C\sqrt{R_1R_2}}$$$$\frac{1} {3} \sqrt{\frac{R_{1}} {R_{2}}}$$ | C | Engineering | Mechanical Engineering | Mechatronic Engineering | middle | TRUE
055cafb4fe044ffbb5579074741847dc | Two high $Q$ value parallel tuning networks $L_{1} C_{1}$ and $L_{2} C_{2 1}$ each resonate at the same frequency $f_{0}$, with quality factors of $Q_1$ and $Q_{2}$ respectively. The networks are inductively coupled, with a coupling coefficient $k > 1/\sqrt{Q_1Q_2}$. Suppose $Q_{1} = Q_{2} = 50$, $L_{1} = L_{2} = 50$ μH, and $C_{1} = C_{2} = 32$ pF. The value of $k$ when the frequency between the double peaks of the $U_2$ curve is 240 kHz is ___. | 0.0545, 0.0795, 0.0485, 0.0515, 0.0765, 0.0635, 0.0675, 0.0595, 0.0725, 0.0705 | 0.0635 | F | Engineering | Information and Communication Engineering | Antenna and Radio Communication | hard | TRUE
7c2df022e6704ee2ba4849550613a8fe | Added a local carrier $3A \cos \omega_\epsilon t$ to demodulate a single-sideband signal $A \cos (\omega_\epsilon + \omega_{M} ) t$, and then passed the combined signal through an envelope detector. This envelope detector provides an output voltage proportional to the amplitude of the input signal but does not reflect frequency changes on the carrier or nearby frequencies.The amplitude of the second harmonic $2 \omega_{N}$ content of the demodulator and the ratio of the fundamental to the second harmonic content expressed in decibels are (). | 0.0523A,25.4dB, 0.0674A,22.2dB, 0.0755A,21.8dB, 0.0887A,19.7dB, 0.0692A,24.3dB, 0.0711A,22.5dB, 0.0629A,23.1dB, 0.0578A,26.1dB, 0.0733A,23.8dB, 0.0814A,20.9dB | 0.0711A,22.5dB | F | Engineering | Information and Communication Engineering | Antenna and Radio Communication | hard | TRUE
44e04b4db99e45c89860c008ceda62bb | In FM radio broadcasting, with a frequency deviation of 75 kHz, the highest transmitted audio frequency is 15 kHz. In the situation where the modulating signal is 15 kHz, what is the percentage of power contained within the 150 kHz bandwidth near the carrier frequency? | 87.5%, 89.8%, 94.5%, 90.1%, 95.9%, 88.4%, 91.2%, 89.3%, 92.7%, 93.6% | 95.9% | E | Engineering | Information and Communication Engineering | Antenna and Radio Communication | hard | TRUE
2b25ed22a16341a2a86259bf5a299554 | What is the estimated the required bandwidth when there are 24 telephone voice channels, each with a signal bandwidth limited to between 0.3 and 3.4 kHz, an effective guard bandwidth of 0.9 kHz, using single-sideband modulation and frequency-division multiplexing? | 102kHz, 84kHz, 90kHz, 96kHz, 108kHz, 120kHz, 72kHz, 66kHz, 78kHz, 114kHz | 96kHz | D | Engineering | Information and Communication Engineering | Antenna and Radio Communication | middle | TRUE
2152fb3eb70848188e12c620e12e9f44 | The signal $u(t) = \cos \omega_{0} t + \cos 3 \omega_{0} t$ is sampled by an electrical transducer, with the sampling time effectively considered as instantaneous. What is the minimum bandwidth of the bandpass filter that can be used to recover this signal? | 8f, 2f, 3f, 10f, 5f, 9f, 11f, 6f, 4f, 7f | 4f | I | Engineering | Information and Communication Engineering | Antenna and Radio Communication | middle | TRUE
aac1959ec7b5401dbab43bc6f49cd651 | The effective values of the current and voltage measured on the matched lossless coaxial line are 500 mA and 20 V, respectively. The dielectric constant of the medium between the inner and outer conductors is $\varepsilon_{r}=2.25$. The amplitude of the electric field and the magnetic field at any point on the line $(r \cdot \phi \cdot z)$ are (). | $$\frac{0. 0 8 3 9} {r} \quad\mathrm{A / m},$$$$\frac{2 9 .7 8} {r} \quad\mathrm{V / m}$$, $$\frac{0. 1 0 5 8} {r} \quad\mathrm{A / m},$$$$\frac{2 5 .6 1} {r} \quad\mathrm{V / m}$$, $$\frac{0. 1 1 2 5} {r} \quad\mathrm{A / m},$$$$\frac{2 8 .2 7} {r} \quad\mathrm{V / m}$$, $$\frac{0. 1 3 7 2} {r} \quad\mathrm{A / m},$$$$\frac{2 6 .3 4} {r} \quad\mathrm{V / m}$$, $$\frac{0. 1 6 1 7} {r} \quad\mathrm{A / m},$$$$\frac{3 0 .8 3} {r} \quad\mathrm{V / m}$$, $$\frac{0. 1 3 1 4} {r} \quad\mathrm{A / m},$$$$\frac{2 3 .7 9} {r} \quad\mathrm{V / m}$$, $$\frac{0. 1 4 8 3} {r} \quad\mathrm{A / m},$$$$\frac{3 2 .1 5} {r} \quad\mathrm{V / m}$$, $$\frac{0. 1 5 4 3} {r} \quad\mathrm{A / m},$$$$\frac{3 1 .4 9} {r} \quad\mathrm{V / m}$$, $$\frac{0. 1 2 9 0} {r} \quad\mathrm{A / m},$$$$\frac{2 4 .9 6} {r} \quad\mathrm{V / m}$$, $$\frac{0. 0 9 8 6} {r} \quad\mathrm{A / m},$$$$\frac{2 7 .5 2} {r} \quad\mathrm{V / m}$$ | $$\frac{0. 1 1 2 5} {r} \quad\mathrm{A / m},$$$$\frac{2 8 .2 7} {r} \quad\mathrm{V / m}$$ | C | Engineering | Information and Communication Engineering | Antenna and Radio Communication | middle | TRUE
62ee2ad5d6c64d50871b0c4fdc40dbd3 | The radiation resistance of a certain antenna is 70Ω, fed by a sinusoidal current with an effective value of 4A. The transmission power in the direction of maximum radiation is 1.6 times that of an omnidirectional antenna that radiates the same total power. An identical antenna is placed at this location and oriented towards the transmitter. If the effective length of each antenna is 2m, the maximum power that the receiver connected to this antenna can obtain, and the total transmission loss are (). | 0.195μW,99.03dB, 0.230μW,87.68dB, 0.120μW,82.45dB, 0.300μW,90.50dB, 0.215μW,95.62dB, 0.250μW,93.15dB, 0.198μW,98.74dB, 0.110μW,85.37dB, 0.213μW,97.21dB, 0.280μW,96.89dB | 0.213μW,97.21dB | I | Engineering | Information and Communication Engineering | Antenna and Radio Communication | hard | TRUE
32795efbf14449d59d35fc20a74aabd6 | Constant current excited motor, with a rated power of $P_{\mathrm{N}}=40 \mathrm{~kW}$, rated voltage $U_{\mathrm{N}}=220 \mathrm{~V}$, rated current $I_{\mathrm{N}}=203.3 \mathrm{~A}$, rated speed $n_{\mathrm{N}}=1500 \ \mathrm{r/min}$, armature winding resistance $R_{\mathrm{a}}=0.06 \ \Omega$, system flywheel inertia $GD^{2}=15 \ \mathrm{N} \cdot \mathrm{m}^{2}$, and load torque $T_{\mathrm{L}}$ is 0.6 times the rated electromagnetic torque $T_{\mathrm{N}}$. If the motor starts under the condition of double the rated current, determine: $I_{a}(t)$ and $n(t)$ during the startup process is_____. | $$ 115.7+310.6 \mathrm{e}^{-t / \tau_{\mathrm{m}}} $$$$ 1115 ( 1-\mathrm{e}^{-t /\tau_{m}} ) $$, $$ 118.2+290.2 \mathrm{e}^{-t / \tau_{\mathrm{m}}} $$$$ 1120 ( 1-\mathrm{e}^{-t /\tau_{m}} ) $$, $$ 137.6+245.1 \mathrm{e}^{-t / \tau_{\mathrm{m}}} $$$$ 1135 ( 1-\mathrm{e}^{-t /\tau_{m}} ) $$, $$122.1+284.5 \mathrm{e}^{-t / \tau_{\mathrm{m}}}$$$$1108 ( 1-\mathrm{e}^{-t /\tau_{m}} )$$, $$ 128.3+270.8 \mathrm{e}^{-t / \tau_{\mathrm{m}}} $$$$ 1160 ( 1-\mathrm{e}^{-t /\tau_{m}} ) $$, $$ 126.8+250.7 \mathrm{e}^{-t / \tau_{\mathrm{m}}} $$$$ 1050 ( 1-\mathrm{e}^{-t /\tau_{m}} ) $$, $$ 120.5+300.3 \mathrm{e}^{-t / \tau_{\mathrm{m}}} $$$$ 1185 ( 1-\mathrm{e}^{-t /\tau_{m}} ) $$, $$ 145.3+300.1 \mathrm{e}^{-t / \tau_{\mathrm{m}}} $$$$ 1200 ( 1-\mathrm{e}^{-t /\tau_{m}} ) $$, $$ 131.9+276.4 \mathrm{e}^{-t / \tau_{\mathrm{m}}} $$$$ 1150 ( 1-\mathrm{e}^{-t /\tau_{m}} ) $$, $$ 135.0+260.9 \mathrm{e}^{-t / \tau_{\mathrm{m}}} $$$$ 1090 ( 1-\mathrm{e}^{-t /\tau_{m}} ) $$ | $$122.1+284.5 \mathrm{e}^{-t / \tau_{\mathrm{m}}}$$$$1108 ( 1-\mathrm{e}^{-t /\tau_{m}} )$$ | D | Engineering | Mechanical Engineering | Manufacturing Automation | hard | TRUE
1dac6cf77d734d83b4df3879eae57b20 | The automobile drive shaft $AB$ made from seamless steel pipe, with an outer diameter $D=90 \, \mathrm{mm}$ and a wall thickness $t=2.5 \, \mathrm{mm}$, is composed of 45 steel, with an allowable shear stress $\left[ \begin{matrix} \tau \\ \end{matrix} \right]=60 \, \mathrm{MPa}$. The maximum torque during operation is $T=1.5 \, \mathrm{kN} \cdot \mathrm{m}$.Convert shaft $AB$ to a solid shaft and determine the diameter of the solid shaft under the same conditions is _____. | $$52.0mm$$, $$53.2mm$$, $$55.8mm$$, $$51.5mm$$, $$57.1mm$$, $$54.9mm$$, $$58.4mm$$, $$50.6mm$$, $$59.3mm$$, $$56.7mm$$ | $$53.2mm$$ | B | Engineering | Mechanical Engineering | Manufacturing Automation | hard | TRUE
2d6cf475d19841a3b797086a72ac5020 | At a certain intersection, the signal cycle of a certain intersection is 90 seconds, and the effective green time for a certain phase is 45 seconds. During the effective green time, queued vehicles pass through the intersection at a flow rate of 1200 vehicles per hour. Assuming that the arrival rate of upstream vehicles at the signalized intersection is 400 vehicles per hour and follows a Poisson distribution, find the probability that the number of arriving vehicles does not exceed 10 within one cycle, and the probability that the arriving vehicles do not queue up twice is (). | 0.6000,0.9400, 0.5200,0.9900, 0.5600,0.9300, 0.5300,0.9800, 0.5700,0.9000, 0.5800,0.9200, 0.5900,0.9100, 0.5400,0.9700, 0.5500,0.9600, 0.5830,0.9513 | 0.5830,0.9513 | J | Engineering | Transportation Engineering | Traffic Information Engineering and Control | easy | TRUE
59d026b9b6ce4a1f9503daa75b102b75 | A two-lane rural road is designed with a speed limit of $97 \ \mathrm{km/h}$, a lane width of 3.35 m, and a shoulder width of 0.61 m. In mountainous terrain, the no-overtaking zone covers 80% of the road, with a length of 1.609 km. The peak hour traffic volume is 180 vehicles per hour, consisting of 15% trucks, 5% buses, and 80% passenger cars, with a directional distribution of 60/40. Attempt to determine the level of service of this road during peak hours is (). | Lower than Class A and Class B, Higher than Class D and Class E, Between Class D and Class E, Between Class F and Class G, Lower than Class C and Class D, Between Class B and Class C, Between Class C and Class D, Higher than Class C and Class D, Between Class A and Class B, Between Class C and Class E | Between Class C and Class D | G | Engineering | Transportation Engineering | Traffic Information Engineering and Control | hard | TRUE
e43eb93b48524c7ebe3d0801957ab3e6 | At a certain intersection, there is an entry lane with a width of 7.0 meters, handling traffic volumes of 450 cars per hour, 94 trucks per hour, and 55 buses per hour. The cycle times are set at 40 seconds, 60 seconds, and 80 seconds, respectively. The effective green light time of the entrance lane is the cycle time minus 30% of the total loss time of 12s within the cycle. Try calculating the delay time at the intersection for a cycle time of 80 seconds for traffic signal control is (). | 29.763 seconds per sedan, 33.491 seconds per van, 26.981 seconds per bike, 32.472 seconds per vehicle, 27.193 seconds per bus, 35.612 seconds per car, 36.459 seconds per pickup, 28.244 seconds per truck, 31.248 seconds per SUV, 30.351 seconds per car | 30.351 seconds per car | J | Engineering | Transportation Engineering | Traffic Information Engineering and Control | hard | TRUE
8f0ca58b8ec64f0e8c9f845c35e3a8aa | At an approach of a certain traffic light intersection, the traffic flow follows a V-K linear model. The saturated headway is 2 seconds, and the head-to-head spacing of queued vehicles is 8 meters. The arrival flow rate is 720 vehicles per hour, the red light duration is 48.1 seconds, and the green light is sufficiently long. What is the maximum distance the queue of stopped vehicles can extend? | 108m, 95m, 112m, 116m, 130m, 105m, 114m, 99m, 120m, 123m | 112m | C | Engineering | Transportation Engineering | Traffic Information Engineering and Control | middle | TRUE
4e03577b9d704db58499aab975583c7c | The displacement of the object is symmetrical about the $Oz$ axis. Attempt to find the displacement components and strain components in Cartesian coordinates is (). | $$\left. \begin{array} {l} {{u={\frac{v_{r}} {r}} y=g ( r, z ) x}} \\ {{v={\frac{v_{r}} {r}} x=g ( r, z ) y}} \\ {{w=w ( x, y )}} \\ \end{array} \right\} \begin{array} {l} {{\varepsilon_{x}=g ( r, z )+{\frac{x y} {r}} {\frac{\partial g ( r, z )} {\partial r}}, \quad\varepsilon_{x y}={\frac{y^{2}} {r}} {\frac{\partial g ( r, z )} {\partial r}}}} \\ {{\varepsilon_{y}=g ( r, z )+{\frac{x^{2}} {r}} {\frac{\partial g ( r, z )} {\partial r}}, \quad\varepsilon_{y z}={\frac{1} {2}} {\frac{\partial g ( r, z )} {\partial z}}+{\frac{1} {2}} {\frac{\partial w} {\partial z}} {\frac{x} {r}}}} \\ {{\varepsilon_{z}={\frac{\partial w} {\partial x}} \, \quad\varepsilon_{z x}={\frac{1} {2}} {\frac{\partial g ( r, z )} {\partial z}}+{\frac{1} {2}} {\frac{\partial w} {\partial y}} {\frac{y} {r}}}} \\ \end{array} \}$$, $$\left. \begin{array} {l} {{u={\frac{u_{r}} {r}} x=f ( r, z ) x}} \\ {{v={\frac{u_{r}} {r}} y=f ( r, z ) y}} \\ {{w=w ( r, z )}} \\ \end{array} \right\} \begin{array} {l} {{\varepsilon_{x}=f ( r, z )+{\frac{x^{2}} {r}} {\frac{\partial f ( r, z )} {\partial r}}, \quad\varepsilon_{x y}={\frac{x y} {r}} {\frac{\partial f ( r, z )} {\partial r}}}} \\ {{\varepsilon_{y}=f ( r, z )+{\frac{y^{2}} {r}} {\frac{\partial f ( r, z )} {\partial r}}, \quad\varepsilon_{y z}={\frac{1} {2}} {\frac{\partial f ( r, z )} {\partial z}}+{\frac{1} {2}} {\frac{\partial w} {\partial r}} {\frac{y} {r}}}} \\ {{\varepsilon_{z}={\frac{\partial w} {\partial z}} \, \quad\varepsilon_{z x}={\frac{1} {2}} {\frac{\partial f ( r, z )} {\partial z}}+{\frac{1} {2}} {\frac{\partial w} {\partial r}} {\frac{x} {r}}}} \\ \end{array} \}$$, $$\left. \begin{array} {l} {{u={\frac{u_{r}} {x}} y=o ( r, z ) x}} \\ {{v={\frac{u_{r}} {x}} x=o ( r, z ) y}} \\ {{w=w ( x, r )}} \\ \end{array} \right\} \begin{array} {l} {{\varepsilon_{x}=o ( r, z )+{\frac{x^{2}} {r}} {\frac{\partial o ( r, z )} {\partial r}}, \quad\varepsilon_{x y}={\frac{x y} {r}} {\frac{\partial o ( r, z )} {\partial r}}}} \\ {{\varepsilon_{y}=o ( r, z )+{\frac{y^{2}} {r}} {\frac{\partial o ( r, z )} {\partial r}}, \quad\varepsilon_{y z}={\frac{1} {2}} {\frac{\partial o ( r, z )} {\partial z}}+{\frac{1} {2}} {\frac{\partial w} {\partial x}} {\frac{y} {r}}}} \\ {{\varepsilon_{z}={\frac{\partial w} {\partial x}} \, \quad\varepsilon_{z x}={\frac{1} {2}} {\frac{\partial o ( r, z )} {\partial z}}+{\frac{1} {2}} {\frac{\partial w} {\partial x}} {\frac{x} {r}}}} \\ \end{array} \}$$, $$\left. \begin{array} {l} {{u=u_{r} z=k ( r, x ) z}} \\ {{v=v_{r} y=k ( r, x ) y}} \\ {{w=w ( x, z )}} \\ \end{array} \right\} \begin{array} {l} {{\varepsilon_{x}=k ( r, x )+{\frac{x^{2}} {r}} {\frac{\partial k ( r, x )} {\partial r}}, \quad\varepsilon_{x y}={\frac{x y} {r}} {\frac{\partial k ( r, x )} {\partial r}}}} \\ {{\varepsilon_{y}=k ( r, x )+{\frac{y^{2}} {r}} {\frac{\partial k ( r, x )} {\partial r}}, \quad\varepsilon_{y z}={\frac{1} {2}} {\frac{\partial k ( r, x )} {\partial z}}+{\frac{1} {2}} {\frac{\partial w} {\partial r}} {\frac{y} {r}}}} \\ {{\varepsilon_{z}={\frac{\partial w} {\partial z}} \, \quad\varepsilon_{z x}={\frac{1} {2}} {\frac{\partial k ( r, x )} {\partial z}}+{\frac{1} {2}} {\frac{\partial w} {\partial r}} {\frac{x} {r}}}} \\ \end{array} \}$$, $$\left. \begin{array} {l} {{u={\frac{x y} {r}} y=m ( x, z ) x}} \\ {{v={\frac{v_{r}} {r}} x=m ( x, z ) y}} \\ {{w=w ( y, z )}} \\ \end{array} \right\} \begin{array} {l} {{\varepsilon_{x}=m ( x, z )+{\frac{x^{2}} {r}} {\frac{\partial m ( x, z )} {\partial x}}, \quad\varepsilon_{x y}={\frac{x y} {r}} {\frac{\partial m ( x, z )} {\partial x}}}} \\ {{\varepsilon_{y}=m ( x, z )+{\frac{y^{2}} {r}} {\frac{\partial m ( x, z )} {\partial x}}, \quad\varepsilon_{y z}={\frac{1} {2}} {\frac{\partial m ( x, z )} {\partial z}}+{\frac{1} {2}} {\frac{\partial w} {\partial x}} {\frac{y} {r}}}} \\ {{\varepsilon_{z}={\frac{\partial w} {\partial y}} \, \quad\varepsilon_{z x}={\frac{1} {2}} {\frac{\partial m ( x, z )} {\partial z}}+{\frac{1} {2}} {\frac{\partial w} {\partial x}} {\frac{x} {r}}}} \\ \end{array} \}$$, $$\left. \begin{array} {l} {{u={\frac{u_{y}} {r}} x=n ( r, y ) x}} \\ {{v={\frac{u_{y}} {r}} y=n ( r, y ) y}} \\ {{w=w ( r, x )}} \\ \end{array} \right\} \begin{array} {l} {{\varepsilon_{x}=n ( r, y )+{\frac{x^{2}} {r}} {\frac{\partial n ( r, y )} {\partial r}}, \quad\varepsilon_{x y}={\frac{x y} {r}} {\frac{\partial n ( r, y )} {\partial r}}}} \\ {{\varepsilon_{y}=n ( r, y )+{\frac{y^{2}} {r}} {\frac{\partial n ( r, y )} {\partial r}}, \quad\varepsilon_{y z}={\frac{1} {2}} {\frac{\partial n ( r, y )} {\partial z}}+{\frac{1} {2}} {\frac{\partial w} {\partial y}} {\frac{x} {r}}}} \\ {{\varepsilon_{z}={\frac{\partial w} {\partial x}} \, \quad\varepsilon_{z x}={\frac{1} {2}} {\frac{\partial n ( r, y )} {\partial z}}+{\frac{1} {2}} {\frac{\partial w} {\partial y}} {\frac{y} {r}}}} \\ \end{array} \}$$, $$\left. \begin{array} {l} {{u=u_{r} y=x ( z, y ) y}} \\ {{v=v_{r} x=x ( z, y ) x}} \\ {{w=w ( r, y )}} \\ \end{array} \right\} \begin{array} {l} {{\varepsilon_{x}=x ( z, y )+{\frac{x^{2}} {r}} {\frac{\partial x ( z, y )} {\partial z}}, \quad\varepsilon_{x y}={\frac{x y} {r}} {\frac{\partial x ( z, y )} {\partial z}}}} \\ {{\varepsilon_{y}=x ( z, y )+{\frac{y^{2}} {r}} {\frac{\partial x ( z, y )} {\partial z}}, \quad\varepsilon_{y z}={\frac{1} {2}} {\frac{\partial x ( z, y )} {\partial y}}+{\frac{1} {2}} {\frac{\partial w} {\partial r}} {\frac{y} {r}}}} \\ {{\varepsilon_{z}={\frac{\partial w} {\partial r}} \, \quad\varepsilon_{z x}={\frac{1} {2}} {\frac{\partial x ( z, y )} {\partial y}}+{\frac{1} {2}} {\frac{\partial w} {\partial r}} {\frac{x} {r}}}} \\ \end{array} \}$$, $$\left. \begin{array} {l} {{u={\frac{x y} {r}} x=h ( x, y ) x}} \\ {{v={\frac{x y} {r}} y=h ( x, y ) y}} \\ {{w=w ( x, y )}} \\ \end{array} \right\} \begin{array} {l} {{\varepsilon_{x}=h ( x, y )+{\frac{x^{2}} {r}} {\frac{\partial h ( x, y )} {\partial x}}, \quad\varepsilon_{x y}={\frac{x y} {r}} {\frac{\partial h ( x, y )} {\partial x}}}} \\ {{\varepsilon_{y}=h ( x, y )+{\frac{y^{2}} {r}} {\frac{\partial h ( x, y )} {\partial x}}, \quad\varepsilon_{y z}={\frac{1} {2}} {\frac{\partial h ( x, y )} {\partial y}}+{\frac{1} {2}} {\frac{\partial w} {\partial r}} {\frac{x} {r}}}} \\ {{\varepsilon_{z}={\frac{\partial w} {\partial y}} \, \quad\varepsilon_{z x}={\frac{1} {2}} {\frac{\partial h ( x, y )} {\partial y}}+{\frac{1} {2}} {\frac{\partial w} {\partial r}} {\frac{y} {r}}}} \\ \end{array} \}$$, $$\left. \begin{array} {l} {{u=u_{z} x=p ( x, y ) x}} \\ {{v=v_{z} y=p ( x, y ) y}} \\ {{w=w ( y, r )}} \\ \end{array} \right\} \begin{array} {l} {{\varepsilon_{x}=p ( x, y )+{\frac{x^{2}} {r}} {\frac{\partial p ( x, y )} {\partial x}}, \quad\varepsilon_{x y}={\frac{x y} {r}} {\frac{\partial p ( x, y )} {\partial x}}}} \\ {{\varepsilon_{y}=p ( x, y )+{\frac{y^{2}} {r}} {\frac{\partial p ( x, y )} {\partial x}}, \quad\varepsilon_{y z}={\frac{1} {2}} {\frac{\partial p ( x, y )} {\partial y}}+{\frac{1} {2}} {\frac{\partial w} {\partial r}} {\frac{x} {r}}}} \\ {{\varepsilon_{z}={\frac{\partial w} {\partial y}} \, \quad\varepsilon_{z x}={\frac{1} {2}} {\frac{\partial p ( x, y )} {\partial y}}+{\frac{1} {2}} {\frac{\partial w} {\partial r}} {\frac{y} {r}}}} \\ \end{array} \}$$, $$\left. \begin{array} {l} {{u={\frac{u_{y}} {r}} z=q ( r, x ) x}} \\ {{v={\frac{u_{y}} {r}} y=q ( r, x ) y}} \\ {{w=w ( z, x )}} \\ \end{array} \right\} \begin{array} {l} {{\varepsilon_{x}=q ( r, x )+{\frac{x^{2}} {r}} {\frac{\partial q ( r, x )} {\partial r}}, \quad\varepsilon_{x y}={\frac{x y} {r}} {\frac{\partial q ( r, x )} {\partial r}}}} \\ {{\varepsilon_{y}=q ( r, x )+{\frac{y^{2}} {r}} {\frac{\partial q ( r, x )} {\partial r}}, \quad\varepsilon_{y z}={\frac{1} {2}} {\frac{\partial q ( r, x )} {\partial z}}+{\frac{1} {2}} {\frac{\partial w} {\partial y}} {\frac{x} {r}}}} \\ {{\varepsilon_{z}={\frac{\partial w} {\partial x}} \, \quad\varepsilon_{z x}={\frac{1} {2}} {\frac{\partial q ( r, x )} {\partial z}}+{\frac{1} {2}} {\frac{\partial w} {\partial y}} {\frac{y} {r}}}} \\ \end{array} \}$$ | $$\left. \begin{array} {l} {{u={\frac{u_{r}} {r}} x=f ( r, z ) x}} \\ {{v={\frac{u_{r}} {r}} y=f ( r, z ) y}} \\ {{w=w ( r, z )}} \\ \end{array} \right\} \begin{array} {l} {{\varepsilon_{x}=f ( r, z )+{\frac{x^{2}} {r}} {\frac{\partial f ( r, z )} {\partial r}}, \quad\varepsilon_{x y}={\frac{x y} {r}} {\frac{\partial f ( r, z )} {\partial r}}}} \\ {{\varepsilon_{y}=f ( r, z )+{\frac{y^{2}} {r}} {\frac{\partial f ( r, z )} {\partial r}}, \quad\varepsilon_{y z}={\frac{1} {2}} {\frac{\partial f ( r, z )} {\partial z}}+{\frac{1} {2}} {\frac{\partial w} {\partial r}} {\frac{y} {r}}}} \\ {{\varepsilon_{z}={\frac{\partial w} {\partial z}} \, \quad\varepsilon_{z x}={\frac{1} {2}} {\frac{\partial f ( r, z )} {\partial z}}+{\frac{1} {2}} {\frac{\partial w} {\partial r}} {\frac{x} {r}}}} \\ \end{array} \}$$ | B | Engineering | Mechanics | Solid Mechanics | easy | FALSE
117cab5d1df14f7e9130d033ce442ebb | Insert a steel screw of length $L$ into a copper tube, assuming the cross-sectional area ratio between the screw and the tube is $S_{1} / S_{2} = 1 / 2$. The longitudinal elastic modulus of the steel screw is $E_{1} = 2 \times 10^{6} \mathrm{kg/cm^{2}}$, and its thermal expansion coefficient is $\alpha_{1} = 1.1 \times 10^{-5} / \mathbf{°C}$. The longitudinal elastic modulus of the copper tube is $E_{2} = 10^{6} \mathrm{kg/cm^{2}}$, and its thermal expansion coefficient is $\alpha_{2} = 1.65 \times 10^{-5} / \mathbf{°C}$. Calculate the thermal stress when the temperature rises from 20°C to 220°C is (). | The thermal stress in the steel screws is $\sigma_{1}=950 \mathrm{kg/cm^{2}}$, and the thermal stress in the copper pipe is $\sigma_{2}=-400 \mathrm{kg/cm^{2}}$., The thermal stress in the steel screws is $\sigma_{1}=1100 \mathrm{kg/cm^{2}}$, and the thermal stress in the copper pipe is $\sigma_{2}=-550 \mathrm{kg/cm^{2}}$., The thermal stress in the steel screws is $\sigma_{1}=1025 \mathrm{kg/cm^{2}}$, and the thermal stress in the copper pipe is $\sigma_{2}=-500 \mathrm{kg/cm^{2}}$., The thermal stress in the steel screws is $\sigma_{1}=1050 \mathrm{kg/cm^{2}}$, and the thermal stress in the copper pipe is $\sigma_{2}=-525 \mathrm{kg/cm^{2}}$., The thermal stress in the steel screws is $\sigma_{1}=1200 \mathrm{kg/cm^{2}}$, and the thermal stress in the copper pipe is $\sigma_{2}=-600 \mathrm{kg/cm^{2}}$., The thermal stress in the steel screws is $\sigma_{1}=1125 \mathrm{kg/cm^{2}}$, and the thermal stress in the copper pipe is $\sigma_{2}=-590 \mathrm{kg/cm^{2}}$., The thermal stress in the steel screws is $\sigma_{1}=975 \mathrm{kg/cm^{2}}$, and the thermal stress in the copper pipe is $\sigma_{2}=-450 \mathrm{kg/cm^{2}}$., The thermal stress in the steel screws is $\sigma_{1}=990 \mathrm{kg/cm^{2}}$, and the thermal stress in the copper pipe is $\sigma_{2}=-470 \mathrm{kg/cm^{2}}$., The thermal stress in the steel screws is $\sigma_{1}=1150 \mathrm{kg/cm^{2}}$, and the thermal stress in the copper pipe is $\sigma_{2}=-575 \mathrm{kg/cm^{2}}$., The thermal stress in the steel screws is $\sigma_{1}=1250 \mathrm{kg/cm^{2}}$, and the thermal stress in the copper pipe is $\sigma_{2}=-650 \mathrm{kg/cm^{2}}$. | The thermal stress in the steel screws is $\sigma_{1}=1100 \mathrm{kg/cm^{2}}$, and the thermal stress in the copper pipe is $\sigma_{2}=-550 \mathrm{kg/cm^{2}}$. | B | Engineering | Mechanics | Solid Mechanics | middle | TRUE
95369aedfc4c4319bb3e5cf1463c85d5 | Conditions: The self-weight of a work platform in a certain factory is $5.4kN/m^{2}$, the live load is $2.0kN/m^{2}$, and the design service life is 50 years. The design value of the load combination is (). | $15.18kN/m^{2}$, $9.28kN/m^{2}$, $14.00kN/m^{2}$, $12.43kN/m^{2}$, $10.32kN/m^{2}$, $11.56kN/m^{2}$, $6.67kN/m^{2}$, $13.21kN/m^{2}$, $8.75kN/m^{2}$, $7.89kN/m^{2}$ | $9.28kN/m^{2}$ | B | Engineering | Civil Engineering | Structural Engineering | middle | TRUE
976d217ded1b48edb9b6b365779a312c | A ramp bridge on a certain interchange bridge is a single-span simply supported beam bridge with a span of $30 \mathrm{m}$ and a clear width of 8.0m on the bridge deck, designed for two lanes of traffic in the same direction, and accommodates Highway-I level loads; it uses chloroprene rubber pad bearings. The question is, which of the following values is closest to the standard value of the braking force (kN) borne by each abutment of this bridge?Hint: 1. The standard value of the uniformly distributed load for the lane load is $q_{\mathrm{k}}=10.5 \mathrm{kN/m}$, and the standard value of the concentrated load is $P_{\mathrm{k}}=280 \mathrm{kN}$.2. Assume that the braking force is equally distributed between the two abutments. | 85, 89, 74, 81, 72, 76, 78, 83, 67, 91 | 83 | H | Engineering | Civil Engineering | Structural Engineering | middle | TRUE
06c36a74a5e2412b824450226bcc64b0 | Distillation separation of a benzene-toluene mixture containing 0.5 mole fraction of benzene is performed under normal pressure, with a feed processing quantity of 100 kmol. The system's average relative volatility is 2.5, and the vaporization rate is 0.4. Calculate the distillate amount in simple distillation and its average composition. | 50kmol,0.5800, 66kmol,0.7200, 62kmol,0.6800, 57kmol,0.6300, 55kmol,0.6000, 58kmol,0.6400, 65kmol,0.7100, 53kmol,0.6100, 70kmol,0.7500, 60kmol,0.6695 | 60kmol,0.6695 | J | Engineering | Chemical Engineering and Technology | Mass Transport and Separation Process in Chemical Engineering | hard | TRUE
b97f07b9001c44a58a37222e8f8424be | In an atmospheric concurrent-flow dryer, hot air is used to dry a certain material from an initial moisture content of $X_{1} = 1 \mathrm{kg} / \mathrm{kg}$ (dry basis) to a final moisture content of $X_{2} = 0.1 \mathrm{kg} / \mathrm{kg}$ (dry basis). The air enters the dryer at a temperature of 135°C and a humidity of 0.01 kg/kg (dry air); the air exits the dryer at a temperature of $60^{\circ} \mathrm{C}$. The air undergoes an isothermal process in the dryer. From experiments, the drying rate expression for the first drying stage is $-\frac{\mathrm{d} X}{\mathrm{d} \tau} = 30(H_{s}^{\prime} - H)$, where $\frac{\mathrm{d} X}{\mathrm{d} \tau}$ is the drying rate, kg/[kg (dry basis)·h]. The drying rate expression for the second drying stage is $-\frac{\mathrm{d} X}{\mathrm{d} \tau} = 1.2X$. Try calculating the drying time required to complete the aforementioned drying task. | 0.995h, 1.758h, 0.876h, 1.678h, 1.926h, 2.007h, 2.269h, 2.518h, 2.035h, 1.432h | 1.926h | E | Engineering | Chemical Engineering and Technology | Mass Transport and Separation Process in Chemical Engineering | hard | TRUE
035277913dfc4095af8503b2bce38f29 | Use wash oil to absorb aromatic hydrocarbons from coke oven gas. It is known that the molar fraction of aromatic hydrocarbons in the inlet coke oven gas is 0.02. The aromatic hydrocarbon recovery rate is required to be no less than 95% (recovery rate $\phi_{\Lambda} \!=\! {\frac{Y_{1}-Y_{2}} {Y_{1}}} \! \times\! 1 0 0 \ \%$). Try to calculate the molar ratio of aromatic hydrocarbons $Y_{2}$ in the coke oven gas in the tower. | $9.72×10^{-4}$, $8.14×10^{-4}$, $7.63×10^{-4}$, $2.56×10^{-3}$, $1.58×10^{-3}$, $1.02×10^{-3}$, $4.87×10^{-4}$, $3.09×10^{-3}$, $1.95×10^{-3}$, $2.31×10^{-3}$ | $1.02×10^{-3}$ | F | Engineering | Chemical Engineering and Technology | Mass Transport and Separation Process in Chemical Engineering | middle | TRUE
e98f137fc0c440419d339e8686da3d65 | Under a total pressure of 101.3 kPa and a temperature of 20°C, the solubility of ammonia in water is $2.5g(NH_3)/100g(H_2O)$. If the vapor-liquid equilibrium of ammonia solution follows Henry's Law with an equilibrium constant of 0.76, calculate the gas phase composition expressed as $y$ and $\mathbf{Y}$. | y=0.0205,Y=0.0210, y=0.0230,Y=0.0240, y=0.0168,Y=0.0170, y=0.0180,Y=0.0185, y=0.0150,Y=0.0155, y=0.0250,Y=0.0260, y=0.0210,Y=0.0220, y=0.0196,Y=0.0200, y=0.0190,Y=0.0195, y=0.0175,Y=0.0180 | y=0.0196,Y=0.0200 | H | Engineering | Chemical Engineering and Technology | Mass Transport and Separation Process in Chemical Engineering | middle | TRUE
a52f940122504cce94924bc01c436360 | Given that the Henry's law constant for $\mathrm{CO_2}$ in water at 30°C is $1.88 \times 10^5 \, \mathrm{kPa}$, a packed column is currently used with countercurrent flow to absorb $\mathrm{CO_2}$ mixed in air using pure water. The volume fraction of $\mathrm{CO_2}$ in the air is 0.08. The operating conditions are 30°C and 506.6 kPa, and the composition of $\mathrm{CO_2}$ in the absorbing liquid is $x_1 = 1.5 \times 10^{-4}$. Try to determine the total absorption driving forces at the bottom of the column: $\Delta y$, $\Delta x$, $\Delta p_G$, $\Delta c_{L}$, $\Delta X$, and $\Delta Y$. | $\Delta y=0.02433,\Delta x=6.560\times10^{-5},\Delta p_{\mathrm{G}}=12.53\mathbf{kPa},\Delta c_{L}=0.003532\mathbf{kmol/m^{3}},\Delta X\approx\Delta x=6.460$$\times 10^{- 5}$ , $\Delta Y= 0. 03001$, $\Delta y=0.02313,\Delta x=5.550\times10^{-5},\Delta p_{\mathrm{G}}=11.33\mathbf{kPa},\Delta c_{L}=0.003732\mathbf{kmol/m^{3}},\Delta X\approx\Delta x=5.550$$\times 10^{- 5}$ , $\Delta Y= 0. 02761$, $\Delta y=0.02333,\Delta x=6.460\times10^{-5},\Delta p_{\mathrm{G}}=12.83\mathbf{kPa},\Delta c_{L}=0.003732\mathbf{kmol/m^{3}},\Delta X\approx\Delta x=6.760$$\times 10^{- 5}$ , $\Delta Y= 0. 02941$, $\Delta y=0.02403,\Delta x=6.360\times10^{-5},\Delta p_{\mathrm{G}}=12.23\mathbf{kPa},\Delta c_{L}=0.003532\mathbf{kmol/m^{3}},\Delta X\approx\Delta x=6.360$$\times 10^{- 5}$ , $\Delta Y= 0. 02791$, $\Delta y=0.02453,\Delta x=6.860\times10^{-5},\Delta p_{\mathrm{G}}=13.33\mathbf{kPa},\Delta c_{L}=0.003432\mathbf{kmol/m^{3}},\Delta X\approx\Delta x=6.860$$\times 10^{- 5}$ , $\Delta Y= 0. 02781$, $\Delta y=0.02563,\Delta x=6.960\times10^{-5},\Delta p_{\mathrm{G}}=11.33\mathbf{kPa},\Delta c_{L}=0.003432\mathbf{kmol/m^{3}},\Delta X\approx\Delta x=6.960$$\times 10^{- 5}$ , $\Delta Y= 0. 02821$, $\Delta y=0.02473,\Delta x=7.060\times10^{-5},\Delta p_{\mathrm{G}}=12.13\mathbf{kPa},\Delta c_{L}=0.003832\mathbf{kmol/m^{3}},\Delta X\approx\Delta x=7.060$$\times 10^{- 5}$ , $\Delta Y= 0. 02751$, $\Delta y=0.02233,\Delta x=6.160\times10^{-5},\Delta p_{\mathrm{G}}=12.63\mathbf{kPa},\Delta c_{L}=0.003932\mathbf{kmol/m^{3}},\Delta X\approx\Delta x=6.560$$\times 10^{- 5}$ , $\Delta Y= 0. 02861$, $\Delta y=0.02543,\Delta x=7.560\times10^{-5},\Delta p_{\mathrm{G}}=10.33\mathbf{kPa},\Delta c_{L}=0.002632\mathbf{kmol/m^{3}},\Delta X\approx\Delta x=7.560$$\times 10^{- 5}$ , $\Delta Y= 0. 02901$, $\Delta y=0.02433,\Delta x=6.560\times10^{-5},\Delta p_{\mathrm{G}}=12.33\mathbf{kPa},\Delta c_{L}=0.003632\mathbf{kmol/m^{3}},\Delta X\approx\Delta x=6.560$$\times 10^{- 5}$ , $\Delta Y= 0. 02801$ | $\Delta y=0.02433,\Delta x=6.560\times10^{-5},\Delta p_{\mathrm{G}}=12.33\mathbf{kPa},\Delta c_{L}=0.003632\mathbf{kmol/m^{3}},\Delta X\approx\Delta x=6.560$$\times 10^{- 5}$ , $\Delta Y= 0. 02801$ | J | Engineering | Chemical Engineering and Technology | Mass Transport and Separation Process in Chemical Engineering | middle | TRUE
fcff0d0bdfa948229dc82931c05193ca | The density of a dry sand sample is $1.66\mathbf{g} / \mathbf{c m}^{3}$, and the relative density of the soil particles is 2.70. If this dry sand sample is placed in the rain and its volume remains unchanged, with the saturation degree increasing to 0.60, calculate the density and water content of the wet sand at this time. | $$2. 5 0 \mathbf{g} / \mathbf{c m}^{3} \,, \ 5 0. 0 \%$$, $$1. 5 0 \mathbf{g} / \mathbf{c m}^{3} \,, \ 1 8. 0 \%$$, $$1. 7 0 \mathbf{g} / \mathbf{c m}^{3} \,, \ 1 0. 0 \%$$, $$1. 8 9 \mathbf{g} / \mathbf{c m}^{3} \,, \ 1 3. 9 \%$$, $$1. 9 0 \mathbf{g} / \mathbf{c m}^{3} \,, \ 2 9. 0 \%$$, $$1. 9 5 \mathbf{g} / \mathbf{c m}^{3} \,, \ 2 0. 0 \%$$, $$1. 6 5 \mathbf{g} / \mathbf{c m}^{3} \,, \ 1 5. 0 \%$$, $$2. 1 0 \mathbf{g} / \mathbf{c m}^{3} \,, \ 3 0. 5 \%$$, $$2. 0 0 \mathbf{g} / \mathbf{c m}^{3} \,, \ 2 5. 0 \%$$, $$1. 6 0 \mathbf{g} / \mathbf{c m}^{3} \,, \ 8. 0 \%$$ | $$1. 8 9 \mathbf{g} / \mathbf{c m}^{3} \,, \ 1 3. 9 \%$$ | D | Engineering | Civil Engineering | Geotechnical Engineering | middle | TRUE
80b45daf611a4c20a2f87836642c2d49 | A clay sample with relatively low moisture content was subjected to a uniaxial compression test. When the pressure reached 90 kPa, the soil sample began to fail and developed a failure plane, which formed a 35° angle with the vertical line. Determine the internal friction angle $\varphi$ and the cohesion $c$. | $$3 0^{\circ}$$$$2 0. 0 \mathbf{k P a}$$, $$2 1^{\circ}$$$$3 0. 5 \mathbf{k P a}$$, $$2 5^{\circ}$$$$2 9. 0 \mathbf{k P a}$$, $$2 2^{\circ}$$$$1 8. 5 \mathbf{k P a}$$, $$2 0^{\circ}$$$$3 1. 5 \mathbf{k P a}$$, $$1 7^{\circ}$$$$2 8. 0 \mathbf{k P a}$$, $$2 3^{\circ}$$$$1 7. 5 \mathbf{k P a}$$, $$1 8^{\circ}$$$$3 4. 0 \mathbf{k P a}$$, $$1 9^{\circ}$$$$2 5. 5 \mathbf{k P a}$$, $$2 4^{\circ}$$$$1 6. 0 \mathbf{k P a}$$ | $$2 0^{\circ}$$$$3 1. 5 \mathbf{k P a}$$ | E | Engineering | Civil Engineering | Geotechnical Engineering | hard | TRUE
1d424294cc994465a29bcfbfe5f0d23f | An unconfined compression test was conducted on a certain clay sample, and the unconfined compressive strength $q_{\mathrm{u}} = 200 \mathrm{kPa}$ was measured. At failure, the angle between the failure plane and the horizontal plane was 57°. Determine the cohesive strength $c$ for the clay. | $$8 5 \mathbf{k P a}$$, $$5 5 \mathbf{k P a}$$, $$6 0 \mathbf{k P a}$$, $$5 0 \mathbf{k P a}$$, $$9 5 \mathbf{k P a}$$, $$4 5 \mathbf{k P a}$$, $$7 0 \mathbf{k P a}$$, $$7 5 \mathbf{k P a}$$, $$8 0 \mathbf{k P a}$$, $$6 5 \mathbf{k P a}$$ | $$6 5 \mathbf{k P a}$$ | J | Engineering | Civil Engineering | Geotechnical Engineering | middle | TRUE
ef9c5987995f4909ac61149b40a95e62 | Below a sand layer at a certain foundation site, there is a clay layer with a thickness of $6 \mathrm{m}$, beneath which lies an impermeable bedrock. A large area (infinitely distributed) load is applied to the ground surface. It is known from laboratory tests that the initial void ratio of the clay layer is $e_{1}=0.815$, and the void ratio after compression stabilization under the pressure equal to the large area load is $e_{2}=0.795$. The consolidation coefficient is $C_{\mathrm{v}}\!=\!4.6\times10^{-3}\,\mathrm{cm}^{2}/\mathrm{s}$. When the degree of consolidation $U_{t}=$ 60%, the time factor $T_{\mathrm{v}}=0.287$. Estimate the time required to achieve 60% consolidation. | $$2 9 8. 8 7\ \mathrm{days}$$, $$2 6 6. 2 4\ \mathrm{days}$$, $$3 2 7. 5 1\ \mathrm{days}$$, $$3 4 6. 7 5\ \mathrm{days}$$, $$2 5 0. 4 9\ \mathrm{days}$$, $$2 8 3. 1 0\ \mathrm{days}$$, $$2 7 5. 3 8\ \mathrm{days}$$, $$3 1 0. 6 2\ \mathrm{days}$$, $$2 5 9. 9 6\ \mathrm{days}$$, $$2 3 1. 4 5\ \mathrm{days}$$ | $$2 5 9. 9 6\ \mathrm{days}$$ | I | Engineering | Civil Engineering | Geotechnical Engineering | hard | TRUE
f0200c14c8414c9b907f738d7499ece9 | For a specific irrigation district, the total water requirement for winter wheat throughout its entire growth period is $\mathrm{E=380 \, m^{3}/}$ mu. The designed rainfall is $\mathrm{P=150 \, mm}$, with an effective rainfall utilization coefficient of $\sigma=0.8$. The groundwater recharge during the full growth period is $\mathrm{K=30 \, m^{3}/}$ mu. At the initial growth stage, the planned depth of the moist soil layer is $0.3 \, \mathrm{m}$, while at the later growth stage, it is set at $0.8 \, \mathrm{m}$. The soil porosity is $\mathrm{n=48\%}$ (as a proportion of soil volume), and the field capacity is $70\%$ (as a proportion of pore volume). Before sowing the winter wheat, irrigation is conducted to ensure that the water content within the maximum planned moist layer of the soil reaches field capacity. By the time of harvest, the soil water content may decrease to $80\%$ of the field capacity.Estimate the irrigation quota during the full growth period of winter wheat $\mathrm{M^{2}}$. | $198.45123 \text{ m}^3/\text{mu}$, $245.67210 \text{ m}^3/\text{mu}$, $259.34212 \text{ m}^3/\text{mu}$, $240.68975 \text{ m}^3/\text{mu}$, $252.81347 \text{ m}^3/\text{mu}$, $267.58056 \text{ m}^3/\text{mu}$, $220.35808 \text{ m}^3/\text{mu}$, $212.39418 \text{ m}^3/\text{mu}$, $223.45698 \text{ m}^3/\text{mu}$, $234.14208 \text{ m}^3/\text{mu}$ | $234.14208 \text{ m}^3/\text{mu}$ | J | Engineering | Agricultural Engineering | Agricultural Environment and Soil-Water Engineering | hard | TRUE
73770ddf980a4ed2a2fb5df30325dbfc | The shell flies along a flat trajectory (i.e., a trajectory approximated as a straight line) with a speed of $v_{0}=900 \mathrm{~m/s}$, at a shooting latitude of $\varphi=60^{\circ}$, and the target is 18 km away.What is the deviation of the shell caused by the Earth's rotation? Neglecting air resistance. | $\approx11.50\cos\theta$m, $\approx12.60\cos\theta$m, $\approx14.75\sin\theta$m, $\approx16.30\sin\theta$m, $\approx15.20\sin\theta$m, $\approx14.00\cos\theta$m, $\approx12.75\sin\theta$m, $\approx10.85\cos\theta$m, $\approx13.13\sin\theta$m, $\approx13.13\cos\theta$m | $\approx13.13\cos\theta$m | J | Engineering | Weapon Science and Technology | Weapon Systems Science and Engineering | hard | TRUE
2914a0fe948640fa87b4dc013c3e1975 | A plane with a mass of $10^{4} \, \mathrm{kg}$ lands on a horizontal surface using skis. Under the pilot's control, the plane lands without vertical velocity or vertical acceleration. The drag force is proportional to the speed, and when the speed is $1 \, \mathrm{m/s}$, the drag force is $10 \, \mathrm{N}$. The lift is proportional to the square of the speed, and when the speed is $1 \, \mathrm{m/s}$, the lift is $30 \, \mathrm{N}$. What is the distance and time of the plane's glide? (Assume the coefficient of friction is $f=0.1$) | $$S=8 6 9. 7 \ \operatorname{m}, T=3 6. 0 \ \operatorname{s.}$$, $$S=1 1 0 0. 6 \ \operatorname{m}, T=4 5. 3 \ \operatorname{s.}$$, $$S=9 3 5. 8 \ \operatorname{m}, T=4 1. 7 \ \operatorname{s.}$$, $$S=9 7 5. 5 \ \operatorname{m}, T=3 9. 8 \ \operatorname{s.}$$, $$S=1 0 5 0. 7 \ \operatorname{m}, T=4 2. 3 \ \operatorname{s.}$$, $$S=8 0 0. 4 \ \operatorname{m}, T=3 4. 5 \ \operatorname{s.}$$, $$S=7 9 9. 9 \ \operatorname{m}, T=3 3. 1 \ \operatorname{s.}$$, $$S=9 5 0. 2 \ \operatorname{m}, T=4 0. 9 \ \operatorname{s.}$$, $$S=8 5 0. 1 \ \operatorname{m}, T=3 5. 2 \ \operatorname{s.}$$, $$S=9 0 9. 3 \ \operatorname{m}, T=3 8. 7 \ \operatorname{s.}$$ | $$S=9 0 9. 3 \ \operatorname{m}, T=3 8. 7 \ \operatorname{s.}$$ | J | Engineering | Aeronautical and Astronautical Science and Technology | Aeronautical and Astronautical Science and Technology | hard | TRUE
1580ec8b64354cb7833f820fd7b3583a | A body $E$ with mass $m$ is situated on a smooth horizontal surface, with one end of a spring of stiffness $c$ attached to it, and the other end fixed at hinge $O_{1}$. The natural length of the spring is $l_{0}$, and the distance $O O_{1}=l$. Initially, the body $E$ is displaced from the equilibrium position $O$ and is released without initial velocity from the extreme position where $O E=a$.What is the velocity of this body as it passes through the equilibrium position ? | $$v=\sqrt{\frac{c} {m} \left[ \frac{l_{0}^{2}} {2} + a \cdot ( l-\sqrt{l^{2}+a} ) \right]}.$$, $$v=\sqrt{\frac{c} {m} \left[ \frac{a^{2}} {3} + l_{0} ( l-\sqrt{l^{2}-a^{2}} ) \right]}.$$, $$v=\sqrt{\frac{c} {m} \left[ a^{2} + l_{0} \cdot ( l-\sqrt{l^{2}-a} ) \right]}.$$, $$v=\sqrt{\frac{c} {m} \left[ \frac{a^{2}} {2} + l \cdot l_{0} \right]}.$$, $$v=\sqrt{\frac{c} {m} \left[ \frac{2a^{2}} {2} + l_{0} ( l-\sqrt{l^{2}+a^{2}} ) \right]}.$$, $$v=\sqrt{\frac{c} {m} \left[ \frac{a^{2}} {2} + l_{0} \cdot ( l-\sqrt{a^{2}+l^{2}} ) \right]}.$$, $$v=\sqrt{\frac{2 c} {m} \left[ \frac{a^{2}} {4} + l ( l_{0} - a ) \right]}.$$, $$v=\sqrt{\frac{2 c} {m} \left[ \frac{a^{2}} {2}+l_{0} ( l-\sqrt{l^{2}+a^{2}} ) \right]}.$$, $$v=\sqrt{\frac{2 c} {m} \left[ a^{2} + 2l_{0} ( l-\sqrt{l^{2}+a} ) \right]}.$$, $$v=\sqrt{\frac{2 c} {m} \left[ l_{0} ( l+a^{2} ) \right]}.$$ | $$v=\sqrt{\frac{2 c} {m} \left[ \frac{a^{2}} {2}+l_{0} ( l-\sqrt{l^{2}+a^{2}} ) \right]}.$$ | H | Engineering | Mechanics | Fundamentals of Dynamics and Control | hard | TRUE
be5a954f5e86463f81f8d1a51f79f544 | Object A is chasing object $B$, with A traveling at three times the speed of $B$. Object $A$ comes to a stop after the collision. What is the ratio of the masses of the two objects ?Assuming a head-on collision with a restitution coefficient of $k=0.8$. | $$m_{B} / m_{A}=10$$, $$m_{B} / m_{A}=4$$, $$m_{B} / m_{A}=5$$, $$m_{B} / m_{A}=7$$, $$m_{B} / m_{A}=3$$, $$m_{B} / m_{A}=2$$, $$m_{B} / m_{A}=9$$, $$m_{B} / m_{A}=8$$, $$m_{B} / m_{A}=6$$, $$m_{B} / m_{A}=1$$ | $$m_{B} / m_{A}=5$$ | C | Engineering | Mechanics | Fundamentals of Dynamics and Control | middle | TRUE
df6ca53e1e614affb67b4699768b9de3 | Conduct an elevation survey at a construction site. Point M is a benchmark with a known elevation of 12.000m; Point $\mathrm{N}$ is the point to be measured. Set up the level between M and N, first place the staff at point $\mathbf{M}$, and read the backsight reading as 4.500m, then place the staff at point $\mathrm{N}$ and read the foresight reading as 3.500m. The elevation of point $\mathrm{N}$ is ()m. | 13.000, 13.500, 12.500, 14.000, 11.000, 11.500, 12.000, 10.000, 15.000, 10.500 | 13.000 | A | Engineering | Architecture | Architectural Design and Theory | easy | TRUE
32a50dc3b4df4a55be288ed4dd825d95 | A reinforced concrete beam with a span of 8m, when there are no specific design requirements, should have a concrete strength at the time of removing the bottom formwork and support that is greater than or equal to the standard value of the design concrete cube compressive strength (). | $55\%$, $85\%$, $95\%$, $70\%$, $75\%$, $65\%$, $60\%$, $90\%$, $50\%$, $40\%$ | $75\%$ | E | Engineering | Architecture | Architectural Design and Theory | middle | FALSE
54f5f45c06be42ea81affbbde7e00e9f | Given that the discharge voltage of a certain sphere gap under standard atmospheric conditions is $U_{0}=1000 \mathrm{kV}$, what is the discharge voltage of this sphere gap when $T=28^{\circ} \mathrm{C}$ and $P=100 \mathrm{kPa}$? | $$1 0 0 4 \mathrm{k V}$$, $$9 6 1 \mathrm{k V}$$, $$1 0 5 6 \mathrm{k V}$$, $$9 8 2 \mathrm{k V}$$, $$8 5 9 \mathrm{k V}$$, $$7 9 3 \mathrm{k V}$$, $$9 5 0 \mathrm{k V}$$, $$9 2 3 \mathrm{k V}$$, $$8 0 7 \mathrm{k V}$$, $$1 1 2 0 \mathrm{k V}$$ | $$9 6 1 \mathrm{k V}$$ | B | Engineering | Electrical Engineering | High Voltage and Insulation Technology | middle | TRUE
ae544b6f58ec4ce7b656857c6a32ebd5 | A capacitor has a capacitance of $C {=} 2000 \mathrm{pF,} \ \ \mathrm{tan} \delta{=} 0.01$, and the insulation resistance under direct current is 2000 MΩ. What is the ratio of the equivalent resistance in the parallel equivalent circuit of dielectric loss under alternating current to the direct current insulation resistance? | $$0.0572$$, $$0.0826$$, $$0.0734$$, $$0.0763$$, $$0.0795$$, $$0.0948$$, $$0.0617$$, $$0.0659$$, $$0.0875$$, $$0.0893$$ | $$0.0795$$ | E | Engineering | Electrical Engineering | High Voltage and Insulation Technology | hard | TRUE
3fa4e3b3d22c4edbaa5041f42352e6b9 | A clean tungsten wire is placed in oxygen at a pressure of $1.33 \times 10^{-2} \mathrm{Pa}$ and a temperature of 300°C. Assuming that the adsorbed oxygen molecules are arranged in close-packed formation, how long does it take to form a single monolayer? | 0.86s, 0.66s, 0.36s, 0.96s, 0.76s, 0.46s, 0.26s, 0.06s, 0.56s, 0.16s | 0.06s | H | Engineering | Materials Science and Engineering | Materials Physics and Chemistry | hard | TRUE
4bbbb250bd4347798275b96d3b56c838 | A mass-neutral spring hangs from the ceiling, with a length of 20 cm. A mass $M$ is attached to the lower end of the spring. When you hold the mass in your hand, the spring is exactly relaxed. Suddenly, you remove your hand, causing the mass $M$ to vibrate along with the spring. During the vibration, the lowest position of the mass is 10 cm below where you initially supported it. Question: What is the frequency of the system's vibration? What is the velocity of the mass when it is 5 cm below its initial resting position? If an additional weight of 300 g is added to the original mass, causing the vibration frequency to become half of the original frequency, what should $M$ be? Where is the new equilibrium position? | $\omega_{0} \ =\ 1 3 rad/s$, $u \ =\ 0$ 82 m/s; $M$ is 0.18 kg; originally 35 cm below the hand support position, $\omega_{0} \ =\ 1 5 rad/s$, $u \ =\ 0$ 79 m/s; $M$ is 0.25 kg; originally 10 cm below the hand support position, $\omega_{0} \ =\ 1 2 rad/s$, $u \ =\ 0$ 65 m/s; $M$ is 0.05 kg; originally 30 cm below the hand support position, $\omega_{0} \ =\ 1 4 rad/s$, $u \ =\ 0$ 71 m/s; $M$ is 0.1 kg; originally 20 cm below the hand support position, $\omega_{0} \ =\ 1 7 rad/s$, $u \ =\ 0$ 75 m/s; $M$ is 0.3 kg; originally 45 cm below the hand support position, $\omega_{0} \ =\ 1 8 rad/s$, $u \ =\ 0$ 52 m/s; $M$ is 0.2 kg; originally 15 cm below the hand support position, $\omega_{0} \ =\ 1 0 rad/s$, $u \ =\ 0$ 67 m/s; $M$ is 0.14 kg; originally 50 cm below the hand support position, $\omega_{0} \ =\ 1 9 rad/s$, $u \ =\ 0$ 55 m/s; $M$ is 0.12 kg; originally 40 cm below the hand support position, $\omega_{0} \ =\ 1 1 rad/s$, $u \ =\ 0$ 58 m/s; $M$ is 0.22 kg; originally 5 cm below the hand support position, $\omega_{0} \ =\ 1 6 rad/s$, $u \ =\ 0$ 68 m/s; $M$ is 0.15 kg; originally 25 cm below the hand support position | $\omega_{0} \ =\ 1 4 rad/s$, $u \ =\ 0$ 71 m/s; $M$ is 0.1 kg; originally 20 cm below the hand support position | D | Engineering | Mechanics | Fundamentals of Dynamics and Control | middle | TRUE
b213ead406e44c6c9ab0bb741490c93b | For a single-degree-of-freedom mechanical system subject to a sinusoidal excitation force of $10 \sin(0.1 \pi t) \ \mathrm{N}$, the steady-state displacement of the system is $0.1 \sin(0.1 \pi t - 30^{\circ}) \ \mathrm{m}$. Try to determine the work done by the excitation force over 1 minute and 1 second. | $$4.85 \ \mathrm{J}, 0.065 \ \mathrm{J}_{\circ}$$, $$4.90 \ \mathrm{J}, 0.055 \ \mathrm{J}_{\circ}$$, $$4.75 \ \mathrm{J}, 0.047 \ \mathrm{J}_{\circ}$$, $$4.50 \ \mathrm{J}, 0.035 \ \mathrm{J}_{\circ}$$, $$4.80 \ \mathrm{J}, 0.060 \ \mathrm{J}_{\circ}$$, $$4.95 \ \mathrm{J}, 0.052 \ \mathrm{J}_{\circ}$$, $$4.71 \ \mathrm{J}, 0.045 \ \mathrm{J}_{\circ}$$, $$4.60 \ \mathrm{J}, 0.042 \ \mathrm{J}_{\circ}$$, $$5.00 \ \mathrm{J}, 0.050 \ \mathrm{J}_{\circ}$$, $$4.65 \ \mathrm{J}, 0.040 \ \mathrm{J}_{\circ}$$ | $$4.71 \ \mathrm{J}, 0.045 \ \mathrm{J}_{\circ}$$ | G | Engineering | Mechanics | Fundamentals of Dynamics and Control | hard | TRUE
9c5f8c4efbbb4a91adf89e224bfa3c98 | There is a thin steel membrane with a radius of $0.02 \ \mathrm{m}$ and a thickness of $10^{-4} \ \mathrm{m}$, with a tension on the membrane of $2.0 \times 10^{4} \ \mathrm{N/m}$. Determine: What is the second harmonic frequency of symmetric vibrations for the circular membrane? When the membrane vibrates at this frequency, what are the radii of the two nodal circles? (3) If the displacement amplitude at the center of the membrane is $1.0 \times 10^{-4} \ \mathrm{m}$ when vibrating at this frequency, what is the average displacement amplitude? | $$ f_{2} \,=\, 2 0. 9 6 \times1 0^{3} \ \mathrm{H z} ; 6. 5 5 \times1 0^{-4} \ \mathrm{m}, 2. 3 8 \times1 0^{-2} \ \mathrm{m} ; 7. 2 4 \times1 0^{-6} \ \mathrm{m} $$, $$ f_{2} \,=\, 1 8. 9 6 \times1 0^{3} \ \mathrm{H z} ; 5. 8 5 \times1 0^{-3} \ \mathrm{m}, 1. 0 8 \times1 0^{-2} \ \mathrm{m} ; 6. 3 4 \times1 0^{-6} \ \mathrm{m} $$, $$f_{2} \,=\, 1 1. 9 6 \times1 0^{3} \ \mathrm{H z} ; 5. 5 5 \times1 0^{-3} \ \mathrm{m}, 1. 2 8 \times1 0^{-2} \ \mathrm{m} ; 6. 2 4 \times1 0^{-6} \ \mathrm{m}$$, $$ f_{2} \,=\, 9 1. 9 6 \times1 0^{2} \ \mathrm{H z} ; 5. 3 5 \times1 0^{-3} \ \mathrm{m}, 1. 0 8 \times1 0^{-2} \ \mathrm{m} ; 6. 1 4 \times1 0^{-6} \ \mathrm{m} $$, $$ f_{2} \,=\, 1 0. 9 6 \times1 0^{3} \ \mathrm{H z} ; 5. 7 5 \times1 0^{-3} \ \mathrm{m}, 1. 3 8 \times1 0^{-2} \ \mathrm{m} ; 5. 2 4 \times1 0^{-6} \ \mathrm{m} $$, $$ f_{2} \,=\, 1 1. 6 6 \times1 0^{3} \ \mathrm{H z} ; 5. 9 5 \times1 0^{-3} \ \mathrm{m}, 1. 5 8 \times1 0^{-2} \ \mathrm{m} ; 5. 4 4 \times1 0^{-6} \ \mathrm{m} $$, $$ f_{2} \,=\, 1 3. 9 6 \times1 0^{3} \ \mathrm{H z} ; 5. 9 5 \times1 0^{-3} \ \mathrm{m}, 1. 4 8 \times1 0^{-2} \ \mathrm{m} ; 6. 6 4 \times1 0^{-6} \ \mathrm{m} $$, $$ f_{2} \,=\, 1 4. 9 6 \times1 0^{3} \ \mathrm{H z} ; 5. 0 5 \times1 0^{-3} \ \mathrm{m}, 1. 2 0 \times1 0^{-2} \ \mathrm{m} ; 5. 7 4 \times1 0^{-6} \ \mathrm{m} $$, $$ f_{2} \,=\, 1 2. 4 6 \times1 0^{3} \ \mathrm{H z} ; 5. 1 5 \times1 0^{-3} \ \mathrm{m}, 1. 6 8 \times1 0^{-2} \ \mathrm{m} ; 6. 5 4 \times1 0^{-6} \ \mathrm{m} $$, $$ f_{2} \,=\, 1 5. 9 6 \times1 0^{3} \ \mathrm{H z} ; 4. 5 5 \times1 0^{-3} \ \mathrm{m}, 1. 1 8 \times1 0^{-2} \ \mathrm{m} ; 5. 2 4 \times1 0^{-6} \ \mathrm{m} $$ | $$f_{2} \,=\, 1 1. 9 6 \times1 0^{3} \ \mathrm{H z} ; 5. 5 5 \times1 0^{-3} \ \mathrm{m}, 1. 2 8 \times1 0^{-2} \ \mathrm{m} ; 6. 2 4 \times1 0^{-6} \ \mathrm{m}$$ | C | Engineering | Mechanics | Solid Mechanics | hard | TRUE
8b0f30035b2a4cd292585c8351392024 | An exponential horn has a throat radius of $a_{0}=2 \ \mathrm{cm}$. It is known that the cross-sectional area of the horn at a distance of 1m from the throat is 100 times the area of the throat. What should the flare constant of the horn be? What is the cutoff frequency of such a horn? | 5.2,133.0Hz, 4.5,126.7Hz, 4.4,120.0Hz, 5.0,128.5Hz, 4.7,129.1Hz, 4.9,132.4Hz, 4.8,130.2Hz, 4.2,127.3Hz, 5.1,124.9Hz, 4.6,125.8Hz | 4.6,125.8Hz | J | Engineering | Mechanics | Theoretical Mechanics | hard | TRUE
1625492cc8e44f428d17812b37a24782 | Given that the voice coil resistance of an electrically powered speaker is negligible, it is placed in a vacuum where the measured resonance frequency is $f_{a} = 110 \text{Hz}$, and the impedance at resonance is $Z_{a} = 10 \Omega$. If a mass of 10g is added to the voice coil and measurements are again taken in a vacuum, the resonance frequency changes to $f_{a}^{\prime} = 77 \text{Hz}$. Find the impedance at the resonance frequency $f_{a}^{\prime}$ after adding the mass, as well as the total mass and total mechanical compliance of the speaker's vibrating system. | 9 Ω;10g,2.3x10 $^{-4}$m/N, 7 Ω;10.1g,2.8x10 $^{-4}$m/N, 13 Ω;10g,2.5x10 $^{-4}$m/N, 14 Ω;9.8g,2.3x10 $^{-4}$m/N, 12 Ω;9.5g,2.4x10 $^{-4}$m/N, 11 Ω;8.9g,2.1x10 $^{-4}$m/N, 10 Ω;9.6g,2.2x10 $^{-4}$m/N, 8 Ω;9.2g,2.2x10 $^{-4}$m/N, 9 Ω;9.7g,2.6x10 $^{-4}$m/N, 15 Ω;9.9g,2.7x10 $^{-4}$m/N | 10 Ω;9.6g,2.2x10 $^{-4}$m/N | G | Engineering | Electrical Engineering | Power Electronics and Electrical Drives | hard | TRUE
b7a9de1b2b0e4182a6f2aacebc7b2dbf | A transducer uses a copper titanate bending bilayer crystal, with an equivalent circuit similar to Problem 3-55. Its component parameters are: $n=0.0068l/mt$, $C_{\mathrm{m}}=40.6 \times 10^{-12} l^{3}/wt^{3}$, $M_{\mathrm{m}}=1530lwt$; $C_{\mathrm{E}}=1.28 \times 10^{-8}lw/t$. Here, $l$, $w$, and $t$ represent the length, width, and thickness of the crystal, respectively. Given $\omega=1000\ \mathrm{s}^{-1}$, and a root-mean-square force of 0.01 N applied on a crystal with dimensions: length 10 cm, width 2.5 cm, and thickness 0.2 cm, find the open-circuit voltage generated by the transducer. | 0.35V, 0.05V, 0.70V, 0.30V, 0.25V, 0.45V, 0.60V, 0.50V, 0.10V, 0.15V | 0.25V | E | Engineering | Electronic Science and Technology | Circuits and Systems | hard | TRUE
34a9b21ce2da4008b8a64d137e14913d | A sealed barium titanate ceramic cylinder with an outer diameter of 5 cm, an inner diameter of 4.5 cm, and a length of 10 cm, $K_{\mathrm{31}}$ 1 = 0.19, $s\frac{E}{11} = 8.6 \times 10^{-12}$ m$^{2}$/N, $\frac{\varepsilon33}{\varepsilon0}$ ≈ 1200. Try to calculate its low-frequency receiving sensitivity. | -100dB (reference value $\mathrm{1V / \mu bar}$), -45dB (reference value $\mathrm{1V / \mu bar}$), -55dB (reference value $\mathrm{1V / \mu bar}$), -97dB (reference value $\mathrm{1V / \mu bar}$), -60dB (reference value $\mathrm{1V / \mu bar}$), -85dB (reference value $\mathrm{1V / \mu bar}$), -70dB (reference value $\mathrm{1V / \mu bar}$), -65dB (reference value $\mathrm{1V / \mu bar}$), -80dB (reference value $\mathrm{1V / \mu bar}$), -110dB (reference value $\mathrm{1V / \mu bar}$) | -97dB (reference value $\mathrm{1V / \mu bar}$) | D | Engineering | Materials Science and Engineering | Materials Physics and Chemistry | hard | TRUE
947dfa20c6474ca5927d7a79f4dd33be | Using one pound of explosives as a sound source to detect a submarine in a direct lateral position. The background noise corresponds to the deep-sea environmental noise of a sea state level of 3. The receiving hydrophone is omnidirectional, operating at a frequency of 5 kHz with a bandwidth of 1 kHz. The mixed layer thickness is 100 feet, with both the sound source and receiver at a depth of 50 ft, and the target at a depth of 500 ft. Assuming a detection probability of 0.90, a false alarm probability of 0.01%, and an echo duration of 0.1 seconds, find the maximum detection range. | 8.2 x 10 $^{3}$yd., 3.2 x 10 $^{3}$yd., 3.7 x 10 $^{3}$yd., 4.0 x 10 $^{3}$yd., 4.5 x 10 $^{3}$yd., 6.0 x 10 $^{3}$yd., 7.5 x 10 $^{3}$yd., 5.1 x 10 $^{3}$yd., 2.8 x 10 $^{3}$yd., 5.7 x 10 $^{3}$yd. | 4.5 x 10 $^{3}$yd. | E | Engineering | Information and Communication Engineering | Communication and Information Systems | hard | TRUE
69a5478bdee242449cf3fad0f5b15534 | A simple method for measuring sound source radiation power under semi-anechoic chamber conditions refers to the national standard GB4214-84. On a hemispherical surface 1 meter away from the equivalent sound center of the motor, the broadband noise levels measured at the five evenly distributed area center points are: 69 dB, 73 dB, 70 dB, 72.5 dB, and 74 dB. The ambient broadband noise level is 62 dB. Determine the motor's radiated noise sound power level and sound power. | Sound power level 69.50 dB (reference value 1 pW), sound power 12.90 W, Sound power level 71.00 dB (reference value 1 pW), sound power 14.50 W, Sound power level 72.00 dB (reference value 1 pW), sound power 15.00 W, Sound power level 70.05 dB (reference value 1 pW), sound power 13.50 W, Sound power level 73.00 dB (reference value 1 pW), sound power 16.00 W, Sound power level 72.75 dB (reference value 1 pW), sound power 15.75 W, Sound power level 72.25 dB (reference value 1 pW), sound power 15.25 W, Sound power level 70.50 dB (reference value 1 pW), sound power 14.00 W, Sound power level 69.90 dB (reference value 1 pW), sound power 13.25 W, Sound power level 71.69 dB (reference value 1 pW), sound power 14.76 W | Sound power level 71.69 dB (reference value 1 pW), sound power 14.76 W | J | Engineering | Control Science and Engineering | Guidance, Navigation and Control | middle | TRUE
814912e9e5234c2ea670c27fc9dc0564 | Given an indoor sound pressure level of 80 dB, how much energy passes through an open window with an area of 1 m$^{2}$ per unit time? What is the sound pressure level at a vertical distance of 20 m outside the window? At the same distance, what is the sound pressure level in the direction forming a 45° angle with the normal? | 3.0 x 10 $^{-5}$ J;42 dB;40.3 dB, 7.0 x 10 $^{-4}$ J;44 dB;42.1 dB, 1.0 x 10 $^{-4}$ J;43 dB;41.5 dB, 6.0 x 10 $^{-5}$ J;41 dB;40.5 dB, 8.0 x 10 $^{-7}$ J;39 dB;37.8 dB, 1.0 x 10 $^{-6}$ J;50 dB;43.3 dB, 5.0 x 10 $^{-3}$ J;49 dB;45.7 dB, 2.0 x 10 $^{-4}$ J;45 dB;41.2 dB, 9.0 x 10 $^{-6}$ J;47 dB;44.0 dB, 4.0 x 10 $^{-4}$ J;38 dB;39.0 dB | 1.0 x 10 $^{-4}$ J;43 dB;41.5 dB | C | Engineering | Electronic Science and Technology | Electromagnetic Field and Microwave Technology | middle | TRUE
9004f4e170f14d08a51ad1a70293f69a | Design two experiments to detect signals in noise: one using a "Yes or No" method, and another using a 2AFC (two-alternative forced choice) method. Both experiments involve sampling the same noise and noisy signals. In the first experiment, when the detection probability $P(D) = 0.5$, the false alarm probability $P(FA) = 0.002$. Under the same $P(D)$, what is the expected $P(FA)$ in the second experiment? | 0.008, 0.04, 0.07, 0.001, 0.02, 0.05, 0.09, 0.03, 0.01, 0.06 | 0.03 | H | Engineering | Information and Communication Engineering | Signal and Information Processing | hard | TRUE
a199583f6e58481299c8904bb686197b | Ten workers need to assemble the parts for 50 products. First, each product must be painted, which takes a painter 10 minutes, and then it needs 5 minutes to dry. Next, an assembler needs 20 minutes to assemble the parts for each product. How many painters and assemblers should be arranged in order to complete this task in the shortest possible time (it is not allowed for two workers to simultaneously paint or assemble the same product)? | 8 painters and 2 assembler should be utilized., 7 painters and 2 assemblers are essential., 9 painters and 4 assemblers need to work., 6 painters and 3 assemblers will suffice., 2 painters and 9 assemblers must be assigned., 1 painter and 8 assemblers are necessary., 5 painters and 4 assemblers should be employed., 3 painters and 6 assemblers are needed., 2 painters and 7 assemblers are required., 4 painters and 5 assemblers are mandatory. | 3 painters and 6 assemblers are needed. | H | Engineering | Mechanical Engineering | Manufacturing Automation | middle | TRUE
84019737ce604d03bb4e825afa0a0458 | Given the velocity distribution of the fluid as $u_{x}=1-y, u_{y}=t$, find the streamline passing through the point (0, 0) at $t=1$. | $$y^{2}-2 y+x^{2}=0$$, $$y^{2}+x^{2}-2 y=0$$, $$y^{2}-2 y+2 x=0$$, $$y=2 x^{2}+x-2$$, $$y=2 x^{2}-2 x y$$, $$2 y^{2}-y+2 x=1$$, $$y^{2}+2 y-2 x=0$$, $$y^{2}+2 x-y=0$$, $$x^{2}+2 y-2 x=0$$, $$y^{2}-2 x+2 y=1$$ | $$y^{2}-2 y+2 x=0$$ | C | Engineering | Mechanics | Theoretical Fluid Mechanics | middle | TRUE
6494ed2de3b5431fb63fa1dd18b5682d | There is a planar flow, $u_{x} = x - 4y \,, \ u_{y} = -y - 4x \,,$ find the velocity potential function $\varphi^{2}$. | $$\begin{array} {l} {{\varphi=x y-\frac{1} {2} y^{2}+C_{6}}} \\ \end{array}$$, $$\begin{array} {l} {{\varphi=\frac{1} {2} x^{2}-\frac{1} {2} y^{2}-4 x y+C_{1}}} \\ \end{array}$$, $$\begin{array} {l} {{\varphi=\frac{1} {2} y^{2}+x^{2}+C_{5}}} \\ \end{array}$$, $$\begin{array} {l} {{\varphi=\frac{1} {2} x^{2}+4 x y+C_{8}}} \\ \end{array}$$, $$\begin{array} {l} {{\varphi=x-y-4 x y+C_{4}}} \\ \end{array}$$, $$\begin{array} {l} {{\varphi=x^{2}+4 y^{2}-x C_{7}}} \\ \end{array}$$, $$\begin{array} {l} {{\varphi=\frac{1} {3} x^{3}-y+C_{3}}} \\ \end{array}$$, $$\begin{array} {l} {{\varphi= y-x^{2}+ y^{2}+C_{9}}} \\ \end{array}$$, $$\begin{array} {l} {{\varphi=\frac{1} {2} x^{2}+\frac{1} {2} y^{2}+x y+C_{10}}} \\ \end{array}$$, $$\begin{array} {l} {{\varphi=x^{2}+y^{2}-2 x y+C_{2}}} \\ \end{array}$$ | $$\begin{array} {l} {{\varphi=\frac{1} {2} x^{2}-\frac{1} {2} y^{2}-4 x y+C_{1}}} \\ \end{array}$$ | B | Engineering | Mechanics | Theoretical Fluid Mechanics | easy | TRUE
ae7e6450690042bfa0cbe234de3aaa88 | There are three water pipes with the same diameter, with a diameter of $d=100 \, \mathrm{mm}$. Each pipe has a flow rate of $Q=0.015 \, \mathrm{m}^{3}/\mathrm{s}$, and a length of $l=1000 \, \mathrm{m}$. The equivalent roughness of each pipe is $\Delta_{1}=0.1 \, \mathrm{mm}$, $\Delta_{2}=0.4 \, \mathrm{mm}$, and $\Delta_{3}=3 \, \mathrm{mm}$. The water temperature is 20°C. Find the head loss along each pipe, $h_{\int}$. | $h_{\int 1} \!=\! 3 7. \, 5 ( \mathrm{m} )$ , $h_{\int 2} \!$ $= 5 9. 0 3 \left( {\mathrm{m}} \right), \; \; h_{\int 3} \!=1 0 4. \; 4 \left( {\mathrm{m}} \right)$, $h_{\int 1} \!=\! 3 8. \, 7 ( \mathrm{m} )$ , $h_{\int 2} \!$ $= 5 5. 8 3 \left( {\mathrm{m}} \right), \; \; h_{\int 3} \!=1 0 6. \; 1 \left( {\mathrm{m}} \right)$, $h_{\int 1} \!=\! 3 5. \, 4 ( \mathrm{m} )$ , $h_{\int 2} \!$ $= 5 8. 7 5 \left( {\mathrm{m}} \right), \; \; h_{\int 3} \!=1 0 8. \; 6 \left( {\mathrm{m}} \right)$, $h_{\int 1} \!=\! 3 9. \, 2 ( \mathrm{m} )$ , $h_{\int 2} \!$ $= 5 6. 6 1 \left( {\mathrm{m}} \right), \; \; h_{\int 3} \!=1 1 5. \; 0 \left( {\mathrm{m}} \right)$, $h_{\int 1} \!=\! 3 2. \, 8 ( \mathrm{m} )$ , $h_{\int 2} \!$ $= 5 7. 2 9 \left( {\mathrm{m}} \right), \; \; h_{\int 3} \!=1 1 0. \; 3 \left( {\mathrm{m}} \right)$, $h_{\int 1} \!=\! 3 8. \, 6 ( \mathrm{m} )$ , $h_{\int 2} \!$ $= 5 4. 8 8 \left( {\mathrm{m}} \right), \; \; h_{\int 3} \!=1 0 7. \; 9 \left( {\mathrm{m}} \right)$, $h_{\int 1} \!=\! 4 0. \, 5 ( \mathrm{m} )$ , $h_{\int 2} \!$ $= 5 3. 4 7 \left( {\mathrm{m}} \right), \; \; h_{\int 3} \!=1 0 2. \; 5 \left( {\mathrm{m}} \right)$, $h_{\int 1} \!=\! 2 8. \, 3 ( \mathrm{m} )$ , $h_{\int 2} \!$ $= 4 5. 9 3 \left( {\mathrm{m}} \right), \; \; h_{\int 3} \!=9 5. 2 \left( {\mathrm{m}} \right)$, $h_{\int 1} \!=\! 4 1. \, 1 ( \mathrm{m} )$ , $h_{\int 2} \!$ $= 5 2. 0 9 \left( {\mathrm{m}} \right), \; \; h_{\int 3} \!=1 1 4. \; 2 \left( {\mathrm{m}} \right)$, $h_{\int 1} \!=\! 4 2. \, 7 ( \mathrm{m} )$ , $h_{\int 2} \!$ $= 6 0. 1 2 \left( {\mathrm{m}} \right), \; \; h_{\int 3} \!=1 1 2. \; 8 \left( {\mathrm{m}} \right)$ | $h_{\int 1} \!=\! 3 8. \, 7 ( \mathrm{m} )$ , $h_{\int 2} \!$ $= 5 5. 8 3 \left( {\mathrm{m}} \right), \; \; h_{\int 3} \!=1 0 6. \; 1 \left( {\mathrm{m}} \right)$ | B | Engineering | Hydraulic Engineering | Hydraulics and Hydrology | hard | TRUE
3e6b0c92f3b2481fa1eb5de078c5658b | A pipeline with a diameter of 15 cm and a length of 10 m is transporting oil at a flow rate of 0.04 m³/s. Water is now used for the experiment, with the model's pipe diameter equal to the prototype's. The kinematic viscosity of the oil in the prototype is $v=0.13$ cm²/s, and the experimental water temperature in the model is $t = 10 \circ\mathrm{C}$. What should be the flow rate in the model to achieve similarity with the prototype? | $0. 008\mathrm{m} ^{3}/ \mathbf{s}$, $0. 001\mathrm{m} ^{3}/ \mathbf{s}$, $0. 005\mathrm{m} ^{3}/ \mathbf{s}$, $0. 004\mathrm{m} ^{3}/ \mathbf{s}$, $0. 010\mathrm{m} ^{3}/ \mathbf{s}$, $0. 003\mathrm{m} ^{3}/ \mathbf{s}$, $0. 007\mathrm{m} ^{3}/ \mathbf{s}$, $0. 009\mathrm{m} ^{3}/ \mathbf{s}$, $0. 006\mathrm{m} ^{3}/ \mathbf{s}$, $0. 002\mathrm{m} ^{3}/ \mathbf{s}$ | $0. 004\mathrm{m} ^{3}/ \mathbf{s}$ | D | Engineering | Petroleum and Natural Gas Engineering | Oil and Gas Field Development and Storage & Transportation Engineering | middle | TRUE
20aefc36968e4ffcbd55ad5ffa8c4cd0 | Given a trapezoidal channel section with a bottom width $b=1 \mathrm{m}$ and a side slope coefficient $m=1$. In the horizontal channel section, the conjugate depths of the hydraulic jump are $h_{1}=0.2 \mathrm{m}$ and $h_{2}=0.6 \mathrm{m}$. Find the flow rate $Q$ through the channel. [The depth of the centroid of a trapezoidal section $h_{c} = h \ \ ( 3b + 2mh ) \ / 6 \ / \ ( b+mh ) \ ]$ | $0.803\mathrm{m}^{3}/$s, $0.849\mathrm{m}^{3}/$s, $0.785\mathrm{m}^{3}/$s, $0.763\mathrm{m}^{3}/$s, $0.894\mathrm{m}^{3}/$s, $0.915\mathrm{m}^{3}/$s, $0.825\mathrm{m}^{3}/$s, $0.832\mathrm{m}^{3}/$s, $0.867\mathrm{m}^{3}/$s, $0.877\mathrm{m}^{3}/$s | $0.849\mathrm{m}^{3}/$s | B | Engineering | Hydraulic Engineering | Hydraulics and Hydrology | middle | TRUE
62b68b2a1c074dc6b8d913157194e36e | A three-opening flat control gate is used, with a water depth of $H = 2.5 \mathrm{m}$ in front of the gate, and all three openings are opened simultaneously. The pier thickness is $d = 0.60 \mathrm{m}$, and the width of each opening is $b = 3.4 \mathrm{m}$. The upstream channel is the same width as the gate chamber, and the elevations of the upstream and downstream channel bottoms are the same as that of the gate bottom. When the flow rate $Q = 19.6 \mathrm{m}^3/\mathrm{s}$, the water depth downstream of the gate is $h_{t} = 1.75 \mathrm{m}$, with a flow velocity coefficient of $\varphi = 0.95$. Find the opening height $e$ of the gate. | 0.6m, 0.9m, 1.0m, 0.7m, 1.4m, 0.8m, 1.3m, 1.5m, 1.1m, 1.2m | 0.6m | A | Engineering | Hydraulic Engineering | Hydraulics and Hydrology | hard | TRUE
eb10b463b73c468cb5a844e44dbdf5db | When analyzing and mapping the infiltration line of an underground open channel with non-uniform gradient seepage, for the case of a positive slope $i > 0$, there is () | There exists a parallel water depth P---P reference line, but there is no slope-based depth S---S reference line, which can divide 3 zones., There exists a channel water depth C---C reference line, but there is no uniform water depth U---U reference line, which can segment 6 areas., There exists a divided water depth D---D reference line, but there is no parallel water depth P---P reference line, which can separate 5 segments., There exists a gradient water depth G---G reference line, but there is no channel water depth C---C reference line, which can segment 2 areas., There exists a surface water depth S---S reference line, but there is no critical water depth K---K reference line, which can split 5 areas., There exists a critical water depth K---K reference line, but there is no uniform water depth U---U reference line, which can affect 3 areas., There exists a slope-based depth S---S reference line, but there is no normal water depth N---N reference line, which can alter 4 areas., There exists a normal water depth N---N reference line, but there is no critical water depth K---K reference line, which can be divided into 2 areas., There exists an infiltration water depth I---I reference line, but there is no gradient water depth G---G reference line, which can divide 4 areas., There exists a uniform water depth U---U reference line, but there is no normal water depth N---N reference line, which can define 2 boundaries. | There exists a normal water depth N---N reference line, but there is no critical water depth K---K reference line, which can be divided into 2 areas. | H | Engineering | Hydraulic Engineering | Hydraulics and Hydrology | middle | FALSE
6f93e4232b37494d94292f7d3cb1f0cb | A flat plate is moving uniformly on the liquid surface with a velocity of $V = 0.5 \mathrm{m/s}$, and the plate area is $A = 1200 \mathrm{cm}^2$. Below the plate, there are two layers of liquid with dynamic viscosity coefficients of $\mu_{1} = 0.142 \mathrm{N} \cdot \mathrm{s/m}^2$ and $\mu_{2} = 0.235 \mathrm{N} \cdot \mathrm{s/m}^2$, and layer thicknesses of $h_{1} = 1 \mathrm{mm}$ and $h_{2} = 1.4 \mathrm{mm}$, respectively. Determine the internal frictional force $F$ exerted on the plate. | $$2. \ 4 8 5 \mathrm{N}$$, $$8. \ 1 0 0 \mathrm{N}$$, $$3. \ 7 2 0 \mathrm{N}$$, $$4. \ 6 1 5 \mathrm{N}$$, $$7. \ 2 3 0 \mathrm{N}$$, $$6. \ 0 9 5 \mathrm{N}$$, $$3. \ 5 5 5 \mathrm{N}$$, $$2. \ 1 9 0 \mathrm{N}$$, $$5. \ 8 4 0 \mathrm{N}$$, $$5. \ 9 4 5 \mathrm{N}$$ | $$4. \ 6 1 5 \mathrm{N}$$ | D | Engineering | Mechanics | Theoretical Fluid Mechanics | hard | TRUE
272404cf65a44954b31eb627d17b22ca | Given that the water depth upstream of the curved gate is $H_{1} = 4 \mathrm{m}$ and the water depth downstream is $H_{2} = 2 \mathrm{m}$, with the center of the gate $o$ located at $H_{1} / 2$ from the ground, calculate the total hydrostatic pressure on the gate per unit width. | $$7 8. 5 0 \mathrm{~ ( k N )}$$, $$3 8. 7 5 \mathrm{~ ( k N )}$$, $$6 7. 9 4 \mathrm{~ ( k N )}$$, $$6 5. 1 9 \mathrm{~ ( k N )}$$, $$4 9. 3 8 \mathrm{~ ( k N )}$$, $$8 9. 6 2 \mathrm{~ ( k N )}$$, $$5 4. 2 8 \mathrm{~ ( k N )}$$, $$7 2. 0 1 \mathrm{~ ( k N )}$$, $$5 9. 8 6 \mathrm{~ ( k N )}$$, $$4 2. 3 4 \mathrm{~ ( k N )}$$ | $$5 9. 8 6 \mathrm{~ ( k N )}$$ | I | Engineering | Hydraulic Engineering | Hydraulics and Hydrology | hard | TRUE
131369c8bc3240ddac94032cbff8a7fa | The known velocity distribution of an incompressible fluid in a plane is given by$\begin{aligned} {{u_{x}}} & {{} {{}=1+y}} \\ {{u_{y}}} & {{} {{}=a t}} \\ \end{aligned}$where $a$ is a constant. Find the trajectory equation of the fluid particle located at point (0, 0) at $t=0$. Determine the streamline equation passing through point (0, 0) at $t=1 \mathrm{s}$. | $$y^{2} \!-\! x a \!+\! t \!=\! 0$$, $$x^{2} \!+\! y \!-\! a \!=\! 0$$, $$y \!-\! x/2 \!+\! at \!=\! 0$$, $$2y \!-\! at \!+\! x \!=\! 0$$, $$x^{2} / 2 \!+\! a y t \!=\! 0$$, $$x+y^{2} \!-\! a t y \!=\! 0$$, $$y+y^{2} / 2 \!-\! a t x \!=\! 0$$, $$a t y \!-\! x \!-\! y \!=\! 0$$, $$x y \!-\! a t \!+\! y \!=\! 0$$, $$2x \!+\! a y t \!-\! 1 \!=\! 0$$ | $$y+y^{2} / 2 \!-\! a t x \!=\! 0$$ | G | Engineering | Mechanics | Theoretical Fluid Mechanics | middle | TRUE
32bf9c7b3c244477a1248c146ebba2cf | The outer diameter of a certain turbine impeller is $d_{1}=2.4 \, \mathrm{m}$, and the inner diameter is $d_{2}=1.6 \, \mathrm{m}$, with an inflow rate of $Q=0.27 \, \mathrm{m}^{3}/\mathrm{s}$. The absolute velocity of the water entering the impeller is $v_{1}=20 \, \mathrm{m/s}$, with an inflow angle of $\alpha_{1}=20^{\circ}$ (the angle between $v_{1}$ and $u_{1}$); the absolute velocity of the water leaving the impeller is $v_{2}=5 \, \mathrm{m/s}$, with an outflow angle of $\alpha_{2}=80^{\circ}$ (the angle between $v_{2}$ and $u_{2}$); the head loss within the impeller is $h_{w_{1-2}}=0.02 w_{2}^{2} / (2g)$. Find the torque $M_{flow}$ of the impeller. | $$4. 2 \, \mathrm{( k N \cdot m )}$$, $$5. 0 \, \mathrm{( k N \cdot m )}$$, $$7. 4 \, \mathrm{( k N \cdot m )}$$, $$3. 6 \, \mathrm{( k N \cdot m )}$$, $$8. 5 \, \mathrm{( k N \cdot m )}$$, $$6. 8 \, \mathrm{( k N \cdot m )}$$, $$6. 3 \, \mathrm{( k N \cdot m )}$$, $$9. 1 \, \mathrm{( k N \cdot m )}$$, $$5. 9 \, \mathrm{( k N \cdot m )}$$, $$7. 9 \, \mathrm{( k N \cdot m )}$$ | $$5. 9 \, \mathrm{( k N \cdot m )}$$ | I | Engineering | Hydraulic Engineering | Hydraulics and Hydrology | hard | TRUE
f6215af72fba4e07970100c1270b3577 | The dynamic viscosity coefficient $\mu = 0.035 \mathrm{N} \cdot \mathrm{s / m}^{2}$, density $830 \mathrm{kg} / \mathrm{m}^{3}$ oil flows at a rate of $Q = 0.003 \mathrm{m}^{3} / \mathrm{s}$ in a pipe with a diameter $d = 0.05 \mathrm{m}$. Calculate the head loss for a pipe length of 50m. | $4. 0 9 \ ( \mathrm{m} )$, $3. 8 2 \ ( \mathrm{m} )$, $5. 1 8 \ ( \mathrm{m} )$, $5. 0 2 \ ( \mathrm{m} )$, $4. 2 1 \ ( \mathrm{m} )$, $4. 3 2 \ ( \mathrm{m} )$, $3. 7 5 \ ( \mathrm{m} )$, $4. 5 0 \ ( \mathrm{m} )$, $4. 6 3 \ ( \mathrm{m} )$, $3. 9 8 \ ( \mathrm{m} )$ | $4. 2 1 \ ( \mathrm{m} )$ | E | Engineering | Hydraulic Engineering | Hydraulics and Hydrology | middle | TRUE
6469d03aad034627a9fbbfca55c323b7 | The flow rate $Q = 0.027 \, \mathrm{m}^3/\mathrm{s}$ in a certain water pipeline has a head loss along a 1000m length of $20 \, \mathrm{m}$, with a water temperature of $t = 20^\circ \mathrm{C}$. It is a standard cast iron pipe with an equivalent roughness $\Delta = 0.3 \, \mathrm{mm}$. Determine the pipe diameter $d_{\circ}$. | $$d \!=\! 0. 1 3 5 \mathrm{m}$$, $$d \!=\! 0. 1 8 5 \mathrm{m}$$, $$d \!=\! 0. 1 2 0 \mathrm{m}$$, $$d \!=\! 0. 1 4 9 \mathrm{m}$$, $$d \!=\! 0. 1 6 0 \mathrm{m}$$, $$d \!=\! 0. 1 2 5 \mathrm{m}$$, $$d \!=\! 0. 1 9 0 \mathrm{m}$$, $$d \!=\! 0. 1 5 0 \mathrm{m}$$, $$d \!=\! 0. 1 7 5 \mathrm{m}$$, $$d \!=\! 0. 1 5 5 \mathrm{m}$$ | $$d \!=\! 0. 1 4 9 \mathrm{m}$$ | D | Engineering | Hydraulic Engineering | Hydraulics and Hydrology | hard | TRUE
34428eaea34246f59c197be856aa9ff4 | There are two water pipes, pipes A and B. Pipe A has a diameter of $d = 0.2 \,, \mathrm{mm}$, and a flow rate of 0.94 L/s. Pipe B has a diameter of $d = 0.04 \, \mathrm{m}$, and a flow rate of 3.5 L/s. The water temperature in both pipes is 15°C. Find the flow velocities for pipes A and B. | $$v_{A} \!=\! 0.10 \ (\mathrm{m/s}),v_{B} \!=\! 3.000 \ (\mathrm{m/s})$$, $$v_{A} \!=\! 0.15 \ (\mathrm{m/s}),v_{B} \!=\! 2.900 \ (\mathrm{m/s})$$, $$v_{A} \!=\! 0.11 \ (\mathrm{m/s}),v_{B} \!=\! 2.880 \ (\mathrm{m/s})$$, $$v_{A} \!=\! 0.07 \ (\mathrm{m/s}),v_{B} \!=\! 2.350 \ (\mathrm{m/s})$$, $$v_{A} \!=\! 0.05 \ (\mathrm{m/s}),v_{B} \!=\! 2.000 \ (\mathrm{m/s})$$, $$v_{A} \!=\! 0.20 \ (\mathrm{m/s}),v_{B} \!=\! 2.500 \ (\mathrm{m/s})$$, $$v_{A} \!=\! 0.03 \ (\mathrm{m/s}),v_{B} \!=\! 2.785 \ (\mathrm{m/s})$$, $$v_{A} \!=\! 0.25 \ (\mathrm{m/s}),v_{B} \!=\! 1.500 \ (\mathrm{m/s})$$, $$v_{A} \!=\! 0.18 \ (\mathrm{m/s}),v_{B} \!=\! 2.100 \ (\mathrm{m/s})$$, $$v_{A} \!=\! 0.12 \ (\mathrm{m/s}),v_{B} \!=\! 2.700 \ (\mathrm{m/s})$$ | $$v_{A} \!=\! 0.03 \ (\mathrm{m/s}),v_{B} \!=\! 2.785 \ (\mathrm{m/s})$$ | G | Engineering | Hydraulic Engineering | Hydraulics and Hydrology | middle | TRUE
094b74ae67b1459f897e0887bfcbbfaf | Given that at a certain point in a sand layer, when the stress reaches the ultimate equilibrium, the normal stress and shear stress on the maximum shear stress plane passing through that point are 264 kPa and 132 kPa, respectively. Concerning the values of the major principal stress $\sigma_{1}$, minor principal stress $\sigma_{3}$, and the internal friction angle $\varphi$ of the sand, which of the following options is correct? | $$\boldsymbol{\sigma}_{1}=3 5 0 \, \mathrm{k P a} \,, \, \, \, \boldsymbol{\sigma}_{3}=1 5 0 \, \mathrm{k P a} \,, \, \, \, \boldsymbol{\varphi}=2 8^{\circ}$$, $$\boldsymbol{\sigma}_{1}=3 8 5 \, \mathrm{k P a} \,, \, \, \, \boldsymbol{\sigma}_{3}=1 3 5 \, \mathrm{k P a} \,, \, \, \, \boldsymbol{\varphi}=3 3^{\circ}$$, $$\boldsymbol{\sigma}_{1}=3 8 0 \, \mathrm{k P a} \,, \, \, \, \boldsymbol{\sigma}_{3}=1 4 0 \, \mathrm{k P a} \,, \, \, \, \boldsymbol{\varphi}=3 2^{\circ}$$, $$\boldsymbol{\sigma}_{1}=3 6 5 \, \mathrm{k P a} \,, \, \, \, \boldsymbol{\sigma}_{3}=1 5 5 \, \mathrm{k P a} \,, \, \, \, \boldsymbol{\varphi}=2 6^{\circ}$$, $$\boldsymbol{\sigma}_{1}=4 2 0 \, \mathrm{k P a} \,, \, \, \, \boldsymbol{\sigma}_{3}=1 0 5 \, \mathrm{k P a} \,, \, \, \, \boldsymbol{\varphi}=3 8^{\circ}$$, $$\boldsymbol{\sigma}_{1}=3 9 0 \, \mathrm{k P a} \,, \, \, \, \boldsymbol{\sigma}_{3}=1 3 0 \, \mathrm{k P a} \,, \, \, \, \boldsymbol{\varphi}=2 9^{\circ}$$, $$\boldsymbol{\sigma}_{1}=3 9 6 \, \mathrm{k P a} \,, \, \, \, \boldsymbol{\sigma}_{3}=1 3 2 \, \mathrm{k P a} \,, \, \, \, \boldsymbol{\varphi}=3 0^{\circ}$$, $$\boldsymbol{\sigma}_{1}=4 0 0 \, \mathrm{k P a} \,, \, \, \, \boldsymbol{\sigma}_{3}=1 2 0 \, \mathrm{k P a} \,, \, \, \, \boldsymbol{\varphi}=3 5^{\circ}$$, $$\boldsymbol{\sigma}_{1}=4 1 0 \, \mathrm{k P a} \,, \, \, \, \boldsymbol{\sigma}_{3}=1 1 0 \, \mathrm{k P a} \,, \, \, \, \boldsymbol{\varphi}=3 7^{\circ}$$, $$\boldsymbol{\sigma}_{1}=3 7 5 \, \mathrm{k P a} \,, \, \, \, \boldsymbol{\sigma}_{3}=1 4 5 \, \mathrm{k P a} \,, \, \, \, \boldsymbol{\varphi}=2 7^{\circ}$$ | $$\boldsymbol{\sigma}_{1}=3 9 6 \, \mathrm{k P a} \,, \, \, \, \boldsymbol{\sigma}_{3}=1 3 2 \, \mathrm{k P a} \,, \, \, \, \boldsymbol{\varphi}=3 0^{\circ}$$ | G | Engineering | Civil Engineering | Geotechnical Engineering | easy | TRUE
2799a6f7c6ef475f8a3bf396ac20bcea | The natural unit weight of a certain soil sample is $\gamma=17 \mathrm{kN/m}^{3}$, the dry unit weight is $\gamma_{\mathrm{d}}=14.5 \mathrm{kN/m}^{3}$, the saturated unit weight is $\gamma_{\mathrm{sat}}=18 \mathrm{kN/m}^{3}$, the liquidity index $I_{\mathrm{L}}=0$, and the plastic limit of the soil $w_{\mathrm{p}}$ is ( ). | 14.9%, 16.7%, 22.5%, 19.5%, 15.3%, 20.1%, 13.8%, 17.2%, 18.4%, 21.0% | 17.2% | H | Engineering | Civil Engineering | Geotechnical Engineering | middle | TRUE
ed66867aad5241faadcee9836482d0f9 | A certain precast square pile has a cross-sectional side length of $0.4 \, \text{m}$ and a pile length of $12 \, \text{m}$. It uses C25 concrete, and the surrounding soil of the pile is plastic silty clay. The proportional coefficient of its horizontal resistance coefficient is $m=16 \, \text{MN/m}^{4}$. The reinforcement ratio of the pile body is 0.8%. If the allowable horizontal displacement at the pile top $\chi_{0_{\text{a}}} = 10 \, \text{mm}$, then the characteristic value of its single pile horizontal bearing capacity is () kN. | 78.9kN, 60.5kN, 72.4kN, 67.8kN, 85.4kN, 75.2kN, 95.7kN, 92.3kN, 82.6kN, 89.1kN | 82.6kN | I | Engineering | Civil Engineering | Geotechnical Engineering | hard | TRUE
6fab320fa1d84eeb99e9a581b3b4cb4c | The foundation of a certain highway project is composed of clay, with an ultimate bearing capacity of 380 kPa under dynamic loads and 370 kPa under static loads. The safety factor under dynamic loads is 1.6, and under static loads, it is 2.0,The allowable seismic bearing capacity enhancement factor for this soil layer is (). | 2.0, 1.6, 1.3, 1.4, 1.2, 1.8, 2.1, 1.1, 1.7, 1.5 | 1.3 | C | Engineering | Civil Engineering | Geotechnical Engineering | middle | TRUE
d04917c9327046a7a882bb15f17d20b1 | A steel ball weighing 10 N falls vertically onto someone's head. Assume the compressive strength of the skull is $1.7 \times 10^{8} \mathrm{Pa}$. The contact time between the steel ball and the skull is $1 \times 10^{-3} \mathrm{s}$, and the contact area is $0.4 \mathrm{cm}^{2}$. If this person's height is 1.80 m, from what minimum height above the ground must the ball fall to fracture the person's skull? | 4.72m, 3.78m, 4.25m, 3.92m, 4.58m, 4.11m, 5.04m, 3.65m, 4.89m, 4.36m | 4.11m | F | Engineering | Mechanics | Rigid Body Mechanics | hard | TRUE
ca7007a486684f68bc0d66b18bf0c91c | Simple harmonic alternating current $\begin{array} {r l} {{i}} & {{} {{( t )}}} & {{{} {=} I_{\mathrm{m}} \mathrm{c o s} \, ( \omega t+{\frac{\pi} {6}} ) \, \mathrm{A}}} \\ \end{array}$, at $t=0$, $i=0.866 \mathrm{A}$. Find the maximum value of the current in the circuit. What is the reading on an AC ammeter? | $$2. 5 \mathrm{A},0.75A$$, $$ 2.3 \mathrm{A},0.77A $$, $$ 2.0 \mathrm{A},0.78A $$, $$ 1.5 \mathrm{A},0.85A $$, $$1.2 \mathrm{A},0.80A$$, $$ 1.8 \mathrm{A},0.76A $$, $$ 1.3 \mathrm{A},0.83A $$, $$1. 0 \mathrm{A},0.71A$$, $$ 1.1 \mathrm{A},0.74A $$, $$ 0.9 \mathrm{A},0.73A $$ | $$1. 0 \mathrm{A},0.71A$$ | H | Engineering | Electrical Engineering | Power Systems and Automation | middle | TRUE
518c6993d37a4c0a8de27cd7266b4d3c | A disc-shaped flywheel with a mass of $M$, a radius of $R$, and uniform density distribution. During the process of spinning with angular velocity $\omega$, a fragment with a mass of $m$ detaches and flies off from the edge of the flywheel, assuming that the speed of the fragment at the time it detaches from the flywheel is exactly directed vertically upward. The angular momentum and rotational kinetic energy of the remaining part of the flywheel are ______. | $$2\omega$$$$\frac{1} {4} ( M-2 m ) R^{2} \omega$$$$\frac{1} {4} ( M-3 m ) R^{2} \omega^{2}$$, $$\omega^{3}$$$$\frac{1} {2} ( M-2 m ) R^{2} \omega$$$$\frac{3} {8} ( M-m ) R^{2} \omega^{2}$$, $$\omega$$$$\frac{1} {3} ( M-3 m ) R^{2} \omega$$$$\frac{1} {8} ( M-2 m ) R^{2} \omega^{2}$$, $$\omega$$$$\frac{1} {2} ( M-2 m ) R^{2} \omega$$$$\frac{1} {4} ( M-2 m ) R^{2} \omega^{2}$$, $$\omega$$$$\frac{3} {4} ( M-2 m ) R^{2} \omega$$$$\frac{1} {2} ( M-m ) R^{2} \omega^{2}$$, $$\frac{\omega}{2}$$$$\frac{1} {2} ( M-m ) R^{2} \omega$$$$\frac{1} {8} ( M-2 m ) R^{2} \omega^{2}$$, $$\omega$$$$\frac{2} {3} ( M-m ) R^{2} \omega$$$$\frac{1} {3} ( M-m ) R^{2} \omega^{2}$$, $$\frac{\omega}{3}$$$$\frac{3} {4} ( M-2 m ) R^{2} \omega$$$$\frac{1} {2} ( M-2 m ) R^{2} \omega^{2}$$, $$\omega$$$$\frac{1} {2} ( M-3 m ) R^{2} \omega$$$$\frac{1} {4} ( M-2 m ) R^{2} \omega$$, $$\omega^{2}$$$$\frac{1} {3} ( M-m ) R^{2} \omega$$$$\frac{1} {3} ( M-2 m ) R^{2} \omega^{2}$$ | $$\omega$$$$\frac{1} {2} ( M-2 m ) R^{2} \omega$$$$\frac{1} {4} ( M-2 m ) R^{2} \omega^{2}$$ | D | Engineering | Mechanical Engineering | Manufacturing Automation | easy | TRUE
4857842ffa4c49849ffce1c3d8d474f3 | In a biogas digester, at a location $1m$ below the liquid surface, bubbles with a radius of $2.0 \times 10^{-3} \mathrm{~m}$ are formed. What is the actual pressure inside the bubble?$$( \ \sigma_{\mathrm{water}}=0.0712 \ \mathrm{N} \cdot \mathrm{m}^{-1} \ )$$ | $1.08\times10^{5} Pa$, $1.30\times10^{5} Pa$, $1.00\times10^{5} Pa$, $9.50\times10^{4} Pa$, $1.05\times10^{5} Pa$, $1.25\times10^{5} Pa$, $1.20\times10^{5} Pa$, $1.11\times10^{5} Pa$, $9.80\times10^{4} Pa$, $1.15\times10^{5} Pa$ | $1.11\times10^{5} Pa$ | H | Engineering | Environmental Science and Engineering | Environmental Engineering | middle | TRUE
5476ab54322d407e99e97c00727b0624 | Given that a certain photoresistor has a resistance of 2.5 kΩ under 100 lx of illumination, and it is known that within the $90 \sim 120\, \mathrm{lx}$ range, $\gamma = 0.9$, the resistance of the photoresistor under 110 lx of illumination is (). | 2.6kΩ, 1.5kΩ, 2.7kΩ, 2.1kΩ, 1.8kΩ, 2.8kΩ, 2.3kΩ, 2.0kΩ, 2.4kΩ, 3.0kΩ | 2.3kΩ | G | Engineering | Optical Engineering | Optoelectronic Technology | middle | TRUE
05794b31fd284213bcf70a1cebcbefba | At what temperature are the spontaneous emission rate and the stimulated emission rate equal when $\lambda=0.5 \mu\mathrm{m}$? At $T=300\mathrm{K}$, at what wavelength are the spontaneous emission rates equal? | $7. 4 1 \times1 0^{2 9} \, K$,$7. 6 0 8 \times1 0^{1} M$, $4. 2 3 \times1 0^{1 8} \, K$,$3. 6 8 1 \times1 0^{4} M$, $1. 8 3 \times1 0^{2 2} \, K$,$2. 5 9 3 \times1 0^{5} M$, $2. 6 5 \times1 0^{2 7} \, K$,$8. 9 9 0 \times1 0^{3} M$, $3. 7 2 \times1 0^{3 0} \, K$,$9. 7 0 5 \times1 0^{2} M$, $8. 0 9 \times1 0^{2 4} \, K$,$5. 1 4 7 \times1 0^{4} M$, $7. 1 9 \times1 0^{3 3} \, K$,$1. 4 4 2 \times1 0^{4} M$, $6. 5 4 \times1 0^{2 6} \, K$,$4. 2 7 9 \times1 0^{6} M$, $5. 9 8 \times1 0^{2 1} \, K$,$1. 2 3 7 \times1 0^{4} M$, $9. 3 2 \times1 0^{2 3} \, K$,$6. 5 0 2 \times1 0^{7} M$ | $7. 1 9 \times1 0^{3 3} \, K$,$1. 4 4 2 \times1 0^{4} M$ | G | Engineering | Optical Engineering | Optoelectronic Technology | hard | TRUE
8d5a92de8e42485b98bca4a91e5d08d9 | PIN photodiode, illuminated by $6 \times 10^{12}$ photons with a wavelength of $1.55 \mu m$, produces $2 \times 10^{12}$ photons at the output. What are the quantum efficiency and responsivity? | 0.54,$6. 0 2 1 \times1 0^{5} V/W$, 0.45,$8. 9 2 7 \times1 0^{5} V/W$, 0.49,$4. 1 8 6 \times1 0^{6} V/W$, 0.16,$1. 1 3 7 \times1 0^{6} V/W$, 0.21,$7. 9 4 0 \times1 0^{6} V/W$, 0.28,$2. 6 3 5 \times1 0^{6} V/W$, 0.37,$2. 5 7 8 \times1 0^{5} V/W$, 0.33,$1. 0 4 2 \times1 0^{6} V/W$, 0.39,$3. 4 8 1 \times1 0^{6} V/W$, 0.25,$5. 9 3 2 \times1 0^{5} V/W$ | 0.33,$1. 0 4 2 \times1 0^{6} V/W$ | H | Engineering | Optical Engineering | Optoelectronic Technology | easy | TRUE
4b709b7ce1c147ccb2b0116664b259a4 | There is a small nuclear power plant with an electric power output of 150,000 kilowatts. Assuming the efficiency of the power plant is 27%, how much uranium-235 is consumed when the reactor operates at its rated power for one hour? | $$4 2. 3 g$$, $$5 4. 7 g$$, $$1 1. 9 g$$, $$6 8. 1 g$$, $$2 8. 5 g$$, $$1 7. 2 g$$, $$7 3. 6 g$$, $$3 6. 8 g$$, $$2 0. 4 g$$, $$9 5. 4 g$$ | $$2 8. 5 g$$ | E | Engineering | Nuclear Science and Technology | Nuclear Energy and Reactor Technology | middle | TRUE
370870d10da84cdd956dbbee4d941fce | A nuclear power plant uses 20% enriched U-235 as fuel, with a thermal power of 900 MW and an annual load factor (actual annual power output/rated annual power output) of 0.85. The U-235 capture-to-fission ratio is 0.169. What is the mass of nuclear fuel consumed in one year? | $$1 7 5 0~ k g$$, $$1 8 1 0~ k g$$, $$1 6 5 0~ k g$$, $$1 5 9 0~ k g$$, $$1 9 0 0~ k g$$, $$1 8 4 0~ k g$$, $$1 8 9 0~ k g$$, $$1 5 7 0~ k g$$, $$1 6 9 0~ k g$$, $$1 7 2 0~ k g$$ | $$1 7 2 0~ k g$$ | J | Engineering | Nuclear Science and Technology | Nuclear Energy and Reactor Technology | hard | TRUE
c9298395c9d944b3a44c1562532b7084 | What is the average macroscopic absorption cross-section for thermal neutrons in $H_2O$ at a temperature of 535.5K and a density of $0.802 \times 10^{3} \, \mathrm{kg} / \mathrm{m}^{3}$? | $$ 0. 8 9 6 \; \mathrm{m}^{-1} $$, $$ 2. 1 3 4 \; \mathrm{m}^{-1} $$, $$ 1. 5 6 0 \; \mathrm{m}^{-1} $$, $$ 1. 4 5 7 \; \mathrm{m}^{-1} $$, $$ 1. 6 8 9 \; \mathrm{m}^{-1} $$, $$ 1. 0 1 2 \; \mathrm{m}^{-1} $$, $$ 1. 0 5 6 \; \mathrm{m}^{-1} $$, $$ 0. 9 7 3 \; \mathrm{m}^{-1} $$, $$ 1. 2 2 8 \; \mathrm{m}^{-1} $$, $$1. 1 2 3 \; \mathrm{m}^{-1}$$ | $$1. 1 2 3 \; \mathrm{m}^{-1}$$ | J | Engineering | Nuclear Science and Technology | Nuclear Energy and Reactor Technology | hard | TRUE
b3c32cec964a4579a7409f850558f4b8 | The neutron flux density distribution inside a bare cylindrical pile is$$\phi( r, z )=10^{12} \cos \left( \frac{\pi z} {H} \right) J_{0} \left( \frac{2.405 r} {R} \right) \quad(\text{cm}^{-2} \cdot \text{s}^{-1})$$where $H$ and $R$ are the height and radius of the reactor (assuming the extrapolated distance can be neglected). Given $H=7 \ \text{m}, \ \ R=3 \ \text{m}$, and the reactor power is 10 MW, how much $^{235}\text{U}$ is loaded in the reactor? | $$1 0 3 \mathrm{k g}$$, $$1 1 0 \mathrm{k g}$$, $$1 0 2 \mathrm{k g}$$, $$9 5 \mathrm{k g}$$, $$9 9 \mathrm{k g}$$, $$1 0 5 \mathrm{k g}$$, $$1 0 6 \mathrm{k g}$$, $$1 0 8 \mathrm{k g}$$, $$9 8 \mathrm{k g}$$, $$1 1 2 \mathrm{k g}$$ | $$1 0 8 \mathrm{k g}$$ | H | Engineering | Nuclear Science and Technology | Nuclear Energy and Reactor Technology | hard | TRUE
230e1ff6551a4534a3b754665a6cff8b | Given a heavy water-uranium reactor core with a $k_{\infty} = 1.28$, $L^{2} = 1.8 \times 10^{-2} \mathrm{~ m^{2}}$, and $\tau = 1.20 \times 10^{-2} \mathrm{~ m^{2}}$. According to the single-group theory, correct the critical equation for the single-group theory. What are the core material curvature and the total neutron non-leakage probability at criticality? | $$0.7805,~0.67$$, $$0.7799,~0.66$$, $$0.7810,~0.69$$, $$0.7820,~0.71$$, $$0.7813,~0.68$$, $$0.7825,~0.72$$, $$0.7832,~0.64$$, $$0.7850,~0.65$$, $$0.7841,~0.63$$, $$0.7801,~0.70$$ | $$0.7813,~0.68$$ | E | Engineering | Nuclear Science and Technology | Nuclear Energy and Reactor Technology | middle | TRUE
0ce3e86fcdbb477d95ab036b975b7fbf | For a uniform cylindrical bare core, where the material curvature is equal to $B_{m}^{2}$, what is the $R / H$ value that minimizes the critical volume? | $\frac{R} {H} \!=\! 1. 3 9 8 5$, $\frac{R} {H} \!=\! 1. 5 6 8 3$, $\frac{R} {H} \!=\! 2. 0 3 6 7$, $\frac{R} {H} \!=\! 0. 7 9 4 8$, $\frac{R} {H} \!=\! 3. 2 1 7 9$, $\frac{R} {H} \!=\! 0. 5 4 1 2$, $\frac{R} {H} \!=\! 0. 6 3 5 5$, $\frac{R} {H} \!=\! 1. 1 0 2 9$, $\frac{R} {H} \!=\! 1. 8 7 3 4$, $\frac{R} {H} \!=\! 2. 4 5 4 1$ | $\frac{R} {H} \!=\! 0. 5 4 1 2$ | F | Engineering | Nuclear Science and Technology | Nuclear Energy and Reactor Technology | middle | TRUE
cca5acb93afb43399a9f11fa209ebfc0 | During the startup process of a nuclear reactor, without any operation by the operator, the reactor power increases from $3 {\times} 10^{-6} \%~ \mathrm{FP}$ to $5 \times 10^{-6} \%~\mathrm{FP}$ within two minutes. What is the average nuclear reactor period in seconds during the power growth process? | $$321.48~s$$, $$234.91~s$$, $$210.37~s$$, $$360.92~s$$, $$278.52~s$$, $$256.74~s$$, $$199.45~s$$, $$312.88~s$$, $$245.89~s$$, $$289.65~s$$ | $$234.91~s$$ | B | Engineering | Nuclear Science and Technology | Nuclear Energy and Reactor Technology | middle | TRUE
d78446bd4083456caf131bb3a46f4915 | A thermal neutron nuclear reactor experienced an emergency shutdown at the 42nd week while operating at a low power level. It regained criticality 12 hours later and then increased power to 60% FP at a certain rate over 6 hours. How long is required to reach xenon equilibrium at this level? | 30 to 40 hours, 100 to 110 hours, 40 to 50 hours, 50 to 60 hours, 70 to 80 hours, 60 to 70 hours, 20 to 30 hours, 80 to 90 hours, 90 to 100 hours, 10 to 20 hours | 40 to 50 hours | C | Engineering | Nuclear Science and Technology | Nuclear Energy and Reactor Technology | middle | TRUE
b862f06860884b6188862f7974d6c6ca | The rated electric power $P_{\mathrm{e}}$ of a power plant is 1000 MW, with an efficiency $\eta_{\mathrm{e}}$ (the ratio of electric power to thermal power) of 32%, and an annual load factor $\eta$ (the ratio of actual annual generation to rated annual generation) of 0.85. If the power plant is a thermal power plant, and it is known that the calorific value of standard coal is $Q = 29.271 \, \mathrm{MJ} / \mathrm{kg}$, try to estimate how many tons of standard coal are consumed by the plant in one year. | $$M=3. 0 8 6 0 \times1 0^{6} \, \mathrm{t}$$, $$M=3. 0 0 1 8 \times1 0^{6} \, \mathrm{t}$$, $$M=2. 8 6 1 8 \times1 0^{6} \, \mathrm{t}$$, $$M=2. 5 1 9 3 \times1 0^{6} \, \mathrm{t}$$, $$M=2. 7 3 5 1 \times1 0^{6} \, \mathrm{t}$$, $$M=3. 0 5 7 4 \times1 0^{6} \, \mathrm{t}$$, $$M=2. 7 4 8 2 \times1 0^{6} \, \mathrm{t}$$, $$M=3. 1 2 6 5 \times1 0^{6} \, \mathrm{t}$$, $$M=2. 9 8 4 7 \times1 0^{6} \, \mathrm{t}$$, $$M=2. 9 1 9 6 \times1 0^{6} \, \mathrm{t}$$ | $$M=2. 8 6 1 8 \times1 0^{6} \, \mathrm{t}$$ | C | Engineering | Power Engineering and Engineering Thermophysics | Thermal Energy Engineering | middle | TRUE
98ba85ac5d414fcdad9a73021ed8cbc8 | The relationship between the emitted neutron flux $J^{+}$, the incident neutron flux $J^{-}$, and the surface neutron flux density $\phi(a)$ is _____ . | $$ \phi( a )=J^{+}+3J^{-} $$, $$ \phi( a )=3 ( J^{+}+2J^{-} ) $$, $$ \phi( a )=2 ( J^{-}-J^{+} ) $$, $$ \phi( a )=J^{+}-2J^{-} $$, $$ \phi( a )=J^{+}+J^{-} $$, $$\phi( a )=2 ( J^{+}+J^{-} )$$, $$ \phi( a )=4 ( J^{+}+J^{-} ) $$, $$ \phi( a )=3 ( J^{+}-J^{-} ) $$, $$ \phi( a )=J^{+}+J^{-}+1 $$, $$ \phi( a )=2 ( J^{+}-2J^{-} ) $$ | $$\phi( a )=2 ( J^{+}+J^{-} )$$ | F | Engineering | Nuclear Science and Technology | Nuclear Energy and Reactor Technology | middle | FALSE
ffcfdd236dea48619eefb5b17ca659ab | For dry air, the initial pressure is 7.0 MPa and the temperature is 40°C. After passing through the throttle expansion valve, the pressure is 0.1 MPa. Determine the temperature of the air as it leaves the throttling valve. | 18°C, 55°C, -22°C, 40°C, 32°C, 28°C, -8°C, 45°C, -15°C, 12°C | 28°C | F | Engineering | Power Engineering and Engineering Thermophysics | Engineering Thermophysics | middle | FALSE
24f826b3ba9b4761a5008fb8b2a764f1 | There is a resonant cavity with a cavity length of $\mathbf{L}=1 \mathbf{m}$. Among the two mirrors, one is fully reflective and the other is partially reflective, with the reflection coefficient of the partially reflective mirror being $\mathrm{r=0.99}$. Calculate the number of longitudinal modes contained within the 1500 MHz range and the linewidth of each longitudinal mode (excluding other losses). Answeris___. | $$1 5$$$$0. 2 4 M H z$$, $$1 1$$$$0. 3 5 M H z$$, $$2 0$$$$0. 2 4 M H z$$, $$1 0$$$$0. 2 2 M H z$$, $$1 0$$$$0. 3 0 M H z$$, $$1 1$$$$0. 2 4 M H z$$, $$1 1$$$$0. 1 9 M H z$$, $$1 2$$$$0. 1 8 M H z$$, $$9 8$$$$0. 2 5 M H z$$, $$9 9$$$$0. 2 3 M H z$$ | $$1 1$$$$0. 2 4 M H z$$ | F | Engineering | Optical Engineering | Laser Technology | hard | TRUE
91afb11f5b6a4c75a2d31f7f3570a1e5 | The naturally broadened line shape function is$$g_{H} ( \nu, \nu_{0} ) \frac{\frac{1} {\tau_{c}}} {( \frac{1} {2 \tau_{c}} )^{2}+4 \pi^{2} ( \nu-\nu_{0} )^{2}}$$Find ① the line width ② if replaced by a rectangular line shape function (with equal height to the two functions), find the line width again. Answer is___. | $$2 \pi\tau_{c}$$$${\frac{1} {8 \tau_{c}}}$$, $$\frac{1} {\pi\tau_{c}}$$$${\frac{1} {2 \tau_{c}}}$$, $$\frac{1} {4 \pi\tau_{c}}$$$${\frac{1} {7 \tau_{c}}}$$, $$\frac{1} {6 \pi\tau_{c}}$$$${\frac{1} {3 \tau_{c}}}$$, $$\frac{1} {2 \pi\tau_{c}}$$$${\frac{1} {4 \tau_{c}}}$$, $$\frac{2} {\pi\tau_{c}}$$$${\frac{1} {3 \tau_{c}}}$$, $$\frac{1} {5 \pi\tau_{c}}$$$${\frac{1} {9 \tau_{c}}}$$, $$\frac{5} {2 \pi\tau_{c}}$$$${\frac{1} {10 \tau_{c}}}$$, $$\frac{3} {4 \pi\tau_{c}}$$$${\frac{1} {6 \tau_{c}}}$$, $$\frac{2} {3 \pi\tau_{c}}$$$${\frac{1} {5 \tau_{c}}}$$ | $$\frac{1} {2 \pi\tau_{c}}$$$${\frac{1} {4 \tau_{c}}}$$ | E | Engineering | Optical Engineering | Laser Technology | hard | TRUE
8511f059ad6248e5a0bcc0f22d93ba2e | Calculate the ruby laser emitter peak emission interface $\mathbf{v}=\mathbf{v}_{0}$ $\lambda_{0}=0.6943 \mu\mathrm{m}, \Delta\nu_{\mathrm{F}}=3.3 \times 10^{11} \mathrm{Hz}, \tau_{2}=4.2 \mathrm{ms}, \mathrm{n=1.76}$ Answer is__. | $$9. 3 1 {\times} 1 0^{-2 4} \, m^{2}$$, $$8. 1 3 {\times} 1 0^{-2 4} \, m^{2}$$, $$6. 4 5 {\times} 1 0^{-2 4} \, m^{2}$$, $$2. 8 4 {\times} 1 0^{-2 4} \, m^{2}$$, $$4. 9 9 {\times} 1 0^{-2 4} \, m^{2}$$, $$7. 2 0 {\times} 1 0^{-2 4} \, m^{2}$$, $$5. 0 8 {\times} 1 0^{-2 4} \, m^{2}$$, $$4. 1 7 {\times} 1 0^{-2 4} \, m^{2}$$, $$3. 6 2 {\times} 1 0^{-2 4} \, m^{2}$$, $$1. 9 5 {\times} 1 0^{-2 4} \, m^{2}$$ | $$2. 8 4 {\times} 1 0^{-2 4} \, m^{2}$$ | D | Engineering | Optical Engineering | Laser Technology | hard | TRUE
775ac535425e4d018f158dd6febdc74a | $\mathrm{CO_{2}}$ laser cavity length $L = 1 \mathrm{m}$, discharge tube diameter $\mathbf{d} = 10 \mathrm{mm}$, and the reflectivity of the two mirrors are $0.92$ and $0.8$ respectively. The discharge tube pressure is $3000 \mathrm{Pa}$. It can be considered as homogeneously broadened and is assumed to operate under optimal discharge conditions. Find (1) the excitation parameter $\alpha$, (2) the oscillation bandwidth $\Delta\mathbf{v}_{\mathrm{T}}$, (3) the number of longitudinal modes satisfying the threshold condition, and (4) the intracavity light intensity during stable operation. (Frequency is at the medium's central frequency $\mathbf{v}_{0}$) Empirical formulas: $\Delta\mathbf{v}_{\mathrm{L}} = 0.049 \mathbf{p} (\mathbf{MHz})$,$$\mathbf{G}_{\mathrm{m}} = 1.4 \times 10^{\circ^{2}} / \mathbf{d} \ ( 1 / \mathbf{mm} ), \ \mathbf{I}_{\mathrm{s}} = 72 / \mathbf{d}^{2} (\mathbf{w} / \mathbf{mm}^{2}).$$Answer is___. | $$8. 0 4$$$$4 6 0 M H z$$$$2$$$$7. 1 5 w / m m^{2}$$, $$9. 1 5$$$$4 2 0 M H z$$$$3$$$$5. 8 7 w / m m^{2}$$, $$7. 6 2$$$$4 4 0 M H z$$$$3$$$$6. 5 9 w / m m^{2}$$, $$9. 5 7$$$$3 7 5 M H z$$$$6$$$$5. 2 8 w / m m^{2}$$, $$8. 9 1$$$$5 2 5 M H z$$$$7$$$$3. 6 8 w / m m^{2}$$, $$1 0. 6 8$$$$3 2 0 M H z$$$$5$$$$2. 8 4 w / m m^{2}$$, $$1 0. 2 3$$$$5 0 0 M H z$$$$4$$$$3. 9 5 w / m m^{2}$$, $$8. 5 2$$$$3 5 0 M H z$$$$2$$$$4. 7 2 w / m m^{2}$$, $$7. 8 4$$$$4 8 0 M H z$$$$5$$$$6. 3 1 w / m m^{2}$$, $$9. 3 9$$$$3 9 0 M H z$$$$4$$$$4. 9 0 w / m m^{2}$$ | $$9. 1 5$$$$4 2 0 M H z$$$$3$$$$5. 8 7 w / m m^{2}$$ | B | Engineering | Optical Engineering | Laser Technology | hard | TRUE
f15253d851da49cbb2397fccf19addd9 | The 10 cm ruby rod is placed inside a 20 cm resonant cavity. It is known that its spontaneous emission lifetime $\tau_{21}=4 \times 10^{-3} \mathrm{s}$, $AV = 2 \times 10^{5}$ MHz, and the one-way cavity loss rate is 8 = 0.01. Determine ① the threshold inversion particle number density $\Delta\mathbf{n}$, and ② when optical pumping excitation produces $\Delta\mathbf{n}=1.2 \Delta\mathbf{n}$, how many longitudinal modes can oscillate (n=1.76)? | $$2 \times1 0^{-3 2} \, m^{-3}$$$$1 9 5$$, $$3 \times1 0^{-2 2} \, m^{-3}$$$$1 7 5$$, $$2 \times2 0^{-2 2} \, m^{-3}$$$$1 7 0$$, $$2 \times5 0^{-2 2} \, m^{-3}$$$$1 6 0$$, $$2 \times1 0^{-2 2} \, m^{-3}$$$$1 6 5$$, $$2 \times1 5^{-2 2} \, m^{-3}$$$$1 4 5$$, $$1 \times1 0^{-2 2} \, m^{-3}$$$$1 8 0$$, $$4 \times1 0^{-2 2} \, m^{-3}$$$$1 5 8$$, $$6 \times1 0^{-2 2} \, m^{-3}$$$$1 5 0$$, $$5 \times1 0^{-2 2} \, m^{-3}$$$$1 6 8$$ | $$2 \times1 0^{-2 2} \, m^{-3}$$$$1 6 5$$ | E | Engineering | Optical Engineering | Laser Technology | hard | TRUE
28a69f1bc3d140c59e7a2cb33e4e1f7c | There is a plano-concave cavity with a concave mirror of radius of curvature $\mathbf{R}=5 \mathbf{m}$, a cavity length $\mathbf{L}=1 \mathbf{m}$, and a light wavelength of 0.5 μm. Find: ① the fundamental mode spot radius on the two mirrors ② the far-field divergence angle of the fundamental mode Gaussian beam.Answer is___. | $$0. 7 0 0 m m$$$$3. 5 0 {\times} 1 0^{-4} \, r a d$$, $$0. 9 3 2 m m$$$$4. 8 7 {\times} 1 0^{-4} \, r a d$$, $$0. 6 2 6 m m$$$$5. 6 8 {\times} 1 0^{-4} \, r a d$$, $$0. 4 8 8 m m$$$$5. 3 4 {\times} 1 0^{-4} \, r a d$$, $$0. 6 7 4 m m$$$$6. 0 9 {\times} 1 0^{-4} \, r a d$$, $$0. 8 1 5 m m$$$$6. 4 8 {\times} 1 0^{-4} \, r a d$$, $$0. 8 6 0 m m$$$$5. 1 2 {\times} 1 0^{-4} \, r a d$$, $$0. 7 5 6 m m$$$$3. 9 2 {\times} 1 0^{-4} \, r a d$$, $$0. 5 9 0 m m$$$$4. 2 0 {\times} 1 0^{-4} \, r a d$$, $$0. 5 0 1 m m$$$$5. 9 0 {\times} 1 0^{-4} \, r a d$$ | $$0. 6 2 6 m m$$$$5. 6 8 {\times} 1 0^{-4} \, r a d$$ | C | Engineering | Optical Engineering | Laser Technology | hard | TRUE
e701a39c33594ad08508e2b0d4f1fd85 | If the real space volume is $\mathsf{V}$, then the volume of each mode in $\mathsf{K}$ space is $\Delta k_{m} \Delta k_{n} \Delta k_{q} = (2 \pi)^{3} / (8 V)$. Since $k = 2 \pi v / c \geq 0$ and each oscillation mode can have 2 mutually perpendicular polarization modes, what is the mode density in $\mathsf{K}$ space? What is the total number of oscillation modes? What is the mode density in real space (the number of oscillation modes per unit volume and unit frequency interval)? | $$\frac{8 V}{\left(11 \pi\right)^{3}}$$$$\frac{5 \pi v^{3}}{4 c^{3}} V$$$$\frac{3 \pi v^{2}}{2 c^{3}}$$, $$\frac{12 V}{\left(7 \pi\right)^{3}}$$$$\frac{6 \pi v^{3}}{2 c^{3}} V$$$$\frac{4 \pi v^{2}}{3 c^{3}}$$, $$\frac{20 V}{\left(6 \pi\right)^{3}}$$$$\frac{3 \pi v^{3}}{2 c^{3}} V$$$$\frac{10 \pi v^{2}}{c^{3}}$$, $$\frac{14 V}{\left(8 \pi\right)^{3}}$$$$\frac{2 \pi v^{3}}{5 c^{3}} V$$$$\frac{8 \pi v^{2}}{c^{3}}$$, $$\frac{8 V} {\left( 2 \pi\right)^{3}}$$$$\frac{8 \pi v^{3}} {3 c^{3}} V$$$$\frac{8 \pi v^{2}} {c^{3}}$$, $$\frac{6 V}{\left(10 \pi\right)^{3}}$$$$\frac{9 \pi v^{3}}{3 c^{3}} V$$$$\frac{6 \pi v^{2}}{5 c^{3}}$$, $$\frac{16 V}{\left(4 \pi\right)^{3}}$$$$\frac{4 \pi v^{3}}{c^{3}} V$$$$\frac{12 \pi v^{2}}{c^{2}}$$, $$\frac{4 V}{\left(3 \pi\right)^{3}}$$$$\frac{10 \pi v^{3}}{2 c^{3}} V$$$$\frac{6 \pi v^{2}}{c^{2}}$$, $$\frac{18 V}{\left(9 \pi\right)^{3}}$$$$\frac{8 \pi v^{3}}{6 c^{3}} V$$$$\frac{2 \pi v^{2}}{c^{3}}$$, $$\frac{10 V}{\left(5 \pi\right)^{3}}$$$$\frac{5 \pi v^{3}}{3 c^{3}} V$$$$\frac{14 \pi v^{2}}{2 c^{3}}$$ | $$\frac{8 V} {\left( 2 \pi\right)^{3}}$$$$\frac{8 \pi v^{3}} {3 c^{3}} V$$$$\frac{8 \pi v^{2}} {c^{3}}$$ | E | Engineering | Optical Engineering | Laser Technology | middle | TRUE
9bbf449c16b7472e9442d291a6d078a9 | A stationary neon atom with a spectral line transition from $3 \mathbf{S}_{2} \to2 \mathbf{P}_{4}$ has a central wavelength of $0.6328 \mu\mathrm{m}$. What will the central wavelength become when it moves towards an observer at a speed of 0.1c? | $$0. 6 7 5 4 \mu m$$, $$0. 5 6 9 5 \mu m$$, $$0. 7 5 0 6 \mu m$$, $$0. 5 5 0 2 \mu m$$, $$0. 4 8 2 3 \mu m$$, $$0. 7 0 4 2 \mu m$$, $$0. 6 0 1 3 \mu m$$, $$0. 6 3 9 7 \mu m$$, $$0. 5 8 8 1 \mu m$$, $$0. 6 1 2 8 \mu m$$ | $$0. 5 6 9 5 \mu m$$ | B | Engineering | Optical Engineering | Laser Technology | hard | TRUE
a48d358340f24a4faf741ea662c53e98 | The motion of the fluid is expressed in Lagrange variables $(a, b, c)$ as$$x = a \mathrm{e}^{-2t}, \qquad y = b (1+t)^{2}, \qquad z = c \mathrm{e}^{2t} (1+t)^{-2}.$$The smoke line passing through the point (1, 1, 1) in space at time t is ( ) . | $$\left\{\begin{array}{l}x = e^{-2 t_{0}} e^{-2t} \\y = (1 + t_{0})^{2} (1 + t)^{-2} \\z = e^{2 t_{0}} (1 + t_{0})^{2t} e^{2t} (1 + t)^{2}\end{array}\right.$$, $$\left\{\begin{array}{l}x = e^{2 t_{0}} e^{-2t} \\y = (1 + t_{0})^{2} (1 + t)^{-2} \\z = e^{-2 t_{0}} (1 + t_{0})^{-t} e^{2t} (1 + t)^{2}\end{array}\right.$$, $$\left\{\begin{array}{l}x = e^{-2 t_{0}} e^{2t} \\y = (1 + t_{0})^{-2} (1 + t)^{2} \\z = e^{2 t_{0}} (1 + t_{0})^{-t} e^{-2t} (1 + t)^{-2}\end{array}\right.$$, $$\left\{\begin{array}{l}x = e^{-2 t_{0}} e^{2t} \\y = (1 + t_{0})^{-2} (1 + t)^{-2} \\z = e^{2 t_{0}} (1 + t_{0})^{-t} e^{-2t} (1 + t)^{2}\end{array}\right.$$, $$\left\{\begin{array}{l}x = e^{2 t_{0}} e^{-2t} \\y = (1 + t_{0})^{2} (1 + t)^{2} \\z = e^{-2 t_{0}} (1 + t_{0})^{t} e^{-2t} (1 + t)^{2}\end{array}\right.$$, $$\left\{\begin{array}{l}x = e^{2 t_{0}} e^{-2t} \\y = (1 + t_{0})^{-2} (1 + t)^{2} \\z = e^{-2 t_{0}} (1 + t_{0})^{t} e^{2t} (1 + t)^{-2}\end{array}\right.$$, $$\left\{\begin{array}{l}x = e^{2 t_{0}} e^{-2t} \\y = (1 + t_{0})^{-2} (1 + t)^{-2} \\z = e^{-2 t_{0}} (1 + t_{0})^{t} e^{-2t} (1 + t)^{2}\end{array}\right.$$, $$\left\{\begin{array}{l}x = e^{-2 t_{0}} e^{2t} \\y = (1 + t_{0})^{-2} (1 + t)^{-2} \\z = e^{2 t_{0}} (1 + t_{0})^{t} e^{2t} (1 + t)^{-2}\end{array}\right.$$, $$\left\{\begin{array}{l}x = e^{-2 t_{0}} e^{-2t} \\y = (1 + t_{0})^{2} (1 + t)^{2} \\z = e^{-2 t_{0}} (1 + t_{0})^{t} e^{-2t} (1 + t)^{-2}\end{array}\right.$$, $$\left\{\begin{array}{l}x = e^{2 t_{0}} e^{2t} \\y = (1 + t_{0})^{2} (1 + t)^{2} \\z = e^{-2 t_{0}} (1 + t_{0})^{-t} e^{-2t} (1 + t)^{-2}\end{array}\right.$$ | $$\left\{\begin{array}{l}x = e^{2 t_{0}} e^{-2t} \\y = (1 + t_{0})^{-2} (1 + t)^{2} \\z = e^{-2 t_{0}} (1 + t_{0})^{t} e^{2t} (1 + t)^{-2}\end{array}\right.$$ | F | Engineering | Mechanics | Theoretical Fluid Mechanics | middle | TRUE
0a67d62451544e82acd8ba721d6c1a59 | A cylindrical piston with a diameter of $D$ and a length of $L$, weighing $\omega$, is placed in an upright cylindrical oil cylinder with a diameter of $D+2\delta$. If the central axis of the piston always coincides with the central axis of the oil cylinder, and $2\delta/D \ll 1$, $2\delta/L \ll 1$, what is the sinking speed of the piston under the influence of gravity ?( Assume the viscosity coefficient of the oil is $\mu$ and the piston approximately moves at a constant speed while sinking. ) | $$\frac{-1} {4 \mu} \Big( \frac{2 w} {\pi D^{2} L}-\rho g \Big) \frac{\delta^{4}} {D}$$, $$\frac{-1} {5 \mu} \Big( \frac{4 w} {\pi D^{3}}-\rho g \Big) \frac{\delta^{3}} {L}$$, $$\frac{-1} {3 \mu} \Big( \frac{4 w} {\pi D^{2} L}-\rho g \Big) \frac{\delta^{4}} {D}$$, $$\frac{-1} {3 \mu} \Big( \frac{4 w} {\pi L^{2}}-\rho g \Big) \frac{\delta^{3}} {D}$$, $$\frac{-2} {3 \mu} \Big( \frac{3 w} {\pi D^{2} L}-\rho g \Big) \frac{\delta^{3}} {D}$$, $$\frac{-1} {3 \mu} \Big( \frac{5 w} {\pi D^{2}}-\rho g \Big) \frac{\delta^{3}} {L}$$, $$\frac{1} {2 \mu} \Big( \frac{5 w} {\pi D^{2} L}+\rho g \Big) \frac{\delta^{3}} {D}$$, $$\frac{1} {3 \mu} \Big( \frac{4 w} {\pi D^{2} L}-\rho g \Big) \frac{\delta^{3}} {D}$$, $$\frac{-1} {2 \mu} \Big( \frac{6 w} {\pi D^{2} L}-\rho g \Big) \frac{\delta^{3}} {D}$$, $$\frac{-1} {3 \mu} \Big( \frac{4 w} {\pi D^{2} L}-\rho g \Big) \frac{\delta^{3}} {D}$$ | $$\frac{-1} {3 \mu} \Big( \frac{4 w} {\pi D^{2} L}-\rho g \Big) \frac{\delta^{3}} {D}$$ | J | Engineering | Mechanics | Theoretical Fluid Mechanics | easy | TRUE
67babd7d7ee54bbcbde66f5418e27198 | Given a flow field with the velocity distribution as follows:$$\left\{\begin{array} {l} {u=U \left[ t-\mathrm{erf} \left(-\frac{y}{2 \sqrt{v t}} \right) \right] \qquad( t > 0, \ \ y > 0 )} \\ {v=0} \\ {w=0,} \\ \end{array} \right.$$where $U$ and $\boldsymbol{v}$ are constants, and $\mathrm{erf}(\eta)=\frac{2}{\sqrt{\pi}} \int_{0}^{\eta} \mathrm{e}^{-\xi^{2}} \mathrm{d} \xi$ is the error function used for calculating vorticity. So what is the vorticity ? | $$\frac{U} {\pi\nu t} \mathrm{e}^{-\frac{y^{2}} {2 \nu t}}$$, $$\frac{U} {\sqrt{2\pi\nu t}} \mathrm{e}^{-\frac{y^{2}} {2 \nu t}}$$, $$\frac{U} {\sqrt{\pi}} \mathrm{e}^{-\frac{y^{2}} {4 \nu t}}$$, $$\frac{U} {\pi t} \mathrm{e}^{-\frac{y} {2 \sqrt{v t}}}$$, $$\frac{2U} {\sqrt{\pi\nu t}} \mathrm{e}^{-\frac{y^{2}} {4 \nu t}}$$, $$\frac{U} {2\sqrt{\pi\nu t}} \mathrm{e}^{-\frac{y^{2}} {8 \nu t}}$$, $$\frac{U} {\sqrt{\pi v}} \mathrm{e}^{-\frac{y^{2}} {4 v t}}$$, $$U e^{-\frac{y^{2}} {4 \nu t}}$$, $$\frac{U} {\sqrt{\pi\nu t}} \mathrm{e}^{-\frac{y^{2}} {4 \nu t}}$$, $$\frac{U} {\pi\nu} \mathrm{e}^{-\frac{y^{2}} {4 \nu t}}$$ | $$\frac{U} {\sqrt{\pi\nu t}} \mathrm{e}^{-\frac{y^{2}} {4 \nu t}}$$ | I | Engineering | Mechanics | Theoretical Fluid Mechanics | easy | TRUE
edc664308309410d96a0152b28dc927d | Consider the steady flow of an ideal incompressible fluid around an elliptical cylinder. The major and minor axes of the elliptical cylinder are $a$ and $b$, respectively. The free-stream velocity is $U$, and the angle between its direction and the major axis is $a$. What is the moment of force for the focal point ? | $$- 2 \pi\rho U^{2} a b \operatorname{c o s} \alpha$$, $$- 2 \pi\rho U^{2} c^{2} \operatorname{s i n} 2 \alpha$$, $$\pi \rho U^{2} a b \operatorname{s i n} 2 \alpha$$, $$- 2 \pi\rho U^{2} a b \operatorname{s i n} \alpha$$, $$- \pi \rho U^{2} c^{2} \operatorname{s i n} \alpha$$, $$2 \pi\rho U^{2} c^{2} \operatorname{s i n} 2 \alpha$$, $$- 2 \pi\rho U^{2} a^{2} b^{2} \operatorname{s i n} 2 \alpha$$, $$- 2 \pi\rho U^{2} c^{2} \operatorname{c o s} 2 \alpha$$, $$- 2 \pi\rho U c^{2} \operatorname{s i n} 2 \alpha$$, $$- 4 \pi\rho U^{2} c^{2} \operatorname{s i n} 2 \alpha$$ | $$- 2 \pi\rho U^{2} c^{2} \operatorname{s i n} 2 \alpha$$ | B | Engineering | Mechanics | Theoretical Fluid Mechanics | hard | TRUE
1651e53f69d142c2a4b18cd8981dc670 | The smallest integer that can be represented by an 8-bit binary complement consisting of three "1"s and five "0"s is (). | 74, 114, 63, 12, 48, 34, -96, 50, 57, -125 | -125 | J | Engineering | Computer Science and Technology | Principles of Computer Organization | middle | TRUE
b4f99cc7d0814608bba5ed2f03215699 | Let $x=0.1000$, $y=-0.1011$, use the method of alternating between addition and subtraction with two's complement to find $x / y =$ (). | $+0.1001$ and the remainder is $0.1100 \times 2^{-4}$., $+0.0110$ and the remainder is $0.1111 \times 2^{-4}$., $-0.1101$ and the remainder is $0.0110 \times 2^{-4}$., $+0.1101$ and the remainder is $0.0111 \times 2^{-4}$., $+0.0101$ and the remainder is $0.1011 \times 2^{-4}$., $+0.1111$ and the remainder is $0.0001 \times 2^{-4}$., $+0.1100$ and the remainder is $0.0011 \times 2^{-4}$., $+0.1110$ and the remainder is $0.1010 \times 2^{-4}$., $+0.1010$ and the remainder is $0.0101 \times 2^{-4}$., $-0.0111$ and the remainder is $0.1001 \times 2^{-4}$. | $+0.1101$ and the remainder is $0.0111 \times 2^{-4}$. | D | Engineering | Computer Science and Technology | Principles of Computer Organization | hard | TRUE
1ebf26f56af64b0b9c49ab5d67d24b36 | Given two real numbers, $\mathbf{x} = -6.8$ and $\mathbf{y} = -8.25$, defined in the C language as float variables, they are stored in registers $A$ and $B$, respectively. Additionally, there are two other registers, $C$ and $D$. $A, B, C, D$ are all 32-bit registers. What is the content of register $\mathrm{D}$ where the result of $\mathbf{x}$ subtracted by $\mathbf{y}$ is stored? (The content should be represented as a hexadecimal binary sequence.) | $$\mathbf{D} 0 \mathrm{F} 1 9 7 0 0 \mathrm{H}$$, $$\mathbf{B} 7 7 3 5 \mathrm{C} 0 0 \mathrm{H}$$, $$\mathbf{C} 2 6 \mathrm{F} 0 0 0 0 \mathrm{H}$$, $$\mathbf{B} 0 4 5 \mathrm{C} 0 8 0 \mathrm{H}$$, $$\mathbf{A} 3 9 1 2 3 0 0 \mathrm{H}$$, $$\mathbf{E} 3 \mathrm{F} 6 4 0 0 0 \mathrm{H}$$, $$\mathbf{D} 4 8 2 1 \mathrm{A} 0 0 \mathrm{H}$$, $$\mathbf{C} 1 0 0 \mathrm{F} 0 0 0 \mathrm{H}$$, $$\mathbf{F} 2 9 \mathrm{D} 1 0 6 0 \mathrm{H}$$, $$\mathbf{F} 6 2 \mathrm{E} 1 0 0 0 \mathrm{H}$$ | $$\mathbf{C} 2 6 \mathrm{F} 0 0 0 0 \mathrm{H}$$ | C | Engineering | Computer Science and Technology | Principles of Computer Organization | hard | TRUE
a7f25bf7b509418e99cd86601cd65e1a | Assume a memory capacity of 32 words, a word length of $64$ bits, and the number of modules $m=4$. The organization is done in both sequential and interleaved ways. The memory cycle $T=200 \mathrm{ns}$, the data bus width is $64$ bits, and the bus transfer cycle $r=50 \mathrm{ns}$. In the situation of continuously reading out 4 words, what is the bandwidth of the sequential memory and the interleaved memory, respectively? | $$3 0 \times1 0^{7} \mathrm{b / s}$$$$7 5 \times1 0^{7} \mathrm{b / s}$$, $$3 3 \times1 0^{7} \mathrm{b / s}$$$$7 1 \times1 0^{7} \mathrm{b / s}$$, $$2 6 \times1 0^{7} \mathrm{b / s}$$$$7 2 \times1 0^{7} \mathrm{b / s}$$, $$2 9 \times1 0^{7} \mathrm{b / s}$$$$6 8 \times1 0^{7} \mathrm{b / s}$$, $$3 5 \times1 0^{7} \mathrm{b / s}$$$$7 8 \times1 0^{7} \mathrm{b / s}$$, $$2 8 \times1 0^{7} \mathrm{b / s}$$$$6 9 \times1 0^{7} \mathrm{b / s}$$, $$3 0 \times1 0^{7} \mathrm{b / s}$$$$7 0 \times1 0^{7} \mathrm{b / s}$$, $$3 4 \times1 0^{7} \mathrm{b / s}$$$$8 0 \times1 0^{7} \mathrm{b / s}$$, $$3 1 \times1 0^{7} \mathrm{b / s}$$$$7 4 \times1 0^{7} \mathrm{b / s}$$, $$3 2 \times1 0^{7} \mathrm{b / s}$$$$7 3 \times1 0^{7} \mathrm{b / s}$$ | $$3 2 \times1 0^{7} \mathrm{b / s}$$$$7 3 \times1 0^{7} \mathrm{b / s}$$ | J | Engineering | Computer Science and Technology | Principles of Computer Organization | hard | TRUE
dc71956f13f2419dae1bc17ebcff44c5 | A certain computer has a word length of 32 bits, and the memory cycle time is 200 ns. Four-way interleaving is used, employing the lower 2 bits of the address as the memory bank address, and the data is stored sequentially by address. What is the shortest time the main system can read out one data word? | 200ns, 40ns, 60ns, 70ns, 80ns, 150ns, 120ns, 50ns, 100ns, 110ns | 50ns | H | Engineering | Computer Science and Technology | Principles of Computer Organization | middle | TRUE
59964f9268c240609796de021ca97aff | A certain 32-bit computer has a CPU clock speed of 800 MHz, with a CPI of 4 when there is a cache hit. The cache block size is 32B. The main memory uses an 8-way interleaved storage method, with each bank having a word length of 32 bits and a memory cycle time of 40 ns. The memory bus width is 32 bits, with a bus clock frequency of 200 MHz, and it supports burst transfer bus transactions. Each burst transfer bus transaction includes: sending the initial address and command, memory preparation of data, and transmitting data. Each burst transfer transmits 32B, and transmitting an address or 32-bit data requires one bus clock cycle. If during the execution of program BP, a total of 100 instructions are executed, with an average of 1.2 memory accesses per instruction, and a cache miss rate of 5%, ignoring replacement and other overheads, what is the CPU execution time for BP? | 1000ns, 1040ns, 1020ns, 1080ns, 1010ns, 950ns, 990ns, 1150ns, 980ns, 1070ns | 1010ns | E | Engineering | Computer Science and Technology | Principles of Computer Organization | hard | TRUE
01834f4626ab42b38d389cf590d6d6fe | A certain computer has a word length of 16 bits. In the FLAGS register, $\mathrm{ZF}$, SF, and OF stand for the zero flag, sign flag, and overflow flag, respectively. It uses a double byte word length instruction word. Assume that the first byte of the bgt (branch if greater than zero) instruction specifies the opcode and addressing mode, while the second byte is the offset address Imm8, represented in two's complement. The instruction function is:If ($\mathrm{ZF} + (\mathrm{SF} \oplus \mathrm{OF}) = 0$), then PC = PC + 2 + Imm8 × 2; otherwise, PC = PC + 2. What is the addressing unit of this computer? | Kilobyte, Quadword, Bit, Terabyte, Octet, Sector, Word, Byte, Megabyte, Nibble | Byte | H | Engineering | Computer Science and Technology | Principles of Computer Organization | middle | FALSE
f02b7614eeb34f779b672b8af8d70424 | The clock frequency of a certain bus is 66MHz. In a $64$-bit bus, the data transmission cycle is 7 clock cycles to transmit a 6-word data block. What is the data transfer rate of the bus? | $$6 8 / 2 \mathrm{M H z}$$, $$7 3 / 2 \mathrm{M H z}$$, $$5 2 / 4 \mathrm{M H z}$$, $$5 7 / 3 \mathrm{M H z}$$, $$7 4 / 8 \mathrm{M H z}$$, $$4 9 / 6 \mathrm{M H z}$$, $$6 1 / 5 \mathrm{M H z}$$, $$5 5 / 9 \mathrm{M H z}$$, $$6 9 / 1 \mathrm{M H z}$$, $$6 6 / 7 \mathrm{M H z}$$ | $$6 6 / 7 \mathrm{M H z}$$ | J | Engineering | Computer Science and Technology | Principles of Computer Organization | middle | TRUE
37d4d90b485741778eb89d598fbbec8c | In a star topology with $n$ nodes, there are () physical links. | $$n^2$$, $$n+1$$, $$4n$$, $$n-1$$, $$n+2$$, $$n/2$$, $$2n$$, $$\sqrt{n}$$, $$3n$$, $$n^3$$ | $$n-1$$ | D | Engineering | Computer Science and Technology | Computer Networks | middle | FALSE
2b64e9628f6a415c89792be737125b1f | Binary signals transmitted over a 4kHz channel with a signal-to-noise ratio of 127:1 can achieve a maximum data transmission rate of (). | 24000b/s, 1000b/s, 8000b/s, 32000b/s, 12000b/s, 4000b/s, 16000b/s, 2000b/s, 6000b/s, 500b/s | 8000b/s | C | Engineering | Computer Science and Technology | Computer Networks | middle | TRUE
ef0b9bc9d00c4622beb8a3e11d2eb6d7 | The data to be sent is 1101 0110 11. Using CRC verification with the generating polynomial 10011, the final data to be sent should be (). | 1101 0110 1001 01, 1101 0110 1100 11, 1101 0110 1110 00, 1101 0110 1011 10, 1101 0110 1111 10, 1101 0110 1110 01, 1101 0110 1000 10, 1101 0110 1010 11, 1101 0110 1101 01, 1101 0110 1101 00 | 1101 0110 1111 10 | E | Engineering | Computer Science and Technology | Computer Networks | middle | TRUE
8c68a4acce974d92b03462a1afc5a03e | For a sliding window $a$ with a window size of $n$, there can be a maximum of () frames sent but not acknowledged. | $$n \times 2$$, $$n \div 2$$, $$\frac{n}{2}$$, $$\sqrt{n}$$, $$n-1$$, $$4n + 1$$, $$n+1$$, $$2n$$, $$3n - 1$$, $$n^2$$ | $$n-1$$ | E | Engineering | Computer Science and Technology | Computer Networks | middle | FALSE
0f14cd17be174618af6d60227e7dca9f | On a certain satellite channel, the sender transmits frames with a length of 512B from one direction, and the data transmission rate of the sender is 64kb/s. The receiver at the other end returns a very short acknowledgment frame. Given that the one-way propagation delay of the satellite channel from end to end is 270 ms, what is the throughput of the channel for sending window sizes of 1, 7, 17, and 117, respectively? | $$6. 0 \mathrm{k b / s}$$$$38.6 \mathrm{k b / s}$$$$50\mathrm{k b / s}$$$$56\mathrm{k b / s}$$, $$3. 3 \mathrm{k b / s}$$$$45.7 \mathrm{k b / s}$$$$53\mathrm{k b / s}$$$$58\mathrm{k b / s}$$, $$6. 8 \mathrm{k b / s}$$$$47.5 \mathrm{k b / s}$$$$64\mathrm{k b / s}$$$$64\mathrm{k b / s}$$, $$5. 1 \mathrm{k b / s}$$$$37.5 \mathrm{k b / s}$$$$48\mathrm{k b / s}$$$$54\mathrm{k b / s}$$, $$7. 2 \mathrm{k b / s}$$$$51.0 \mathrm{k b / s}$$$$62\mathrm{k b / s}$$$$63\mathrm{k b / s}$$, $$4. 4 \mathrm{k b / s}$$$$40.8 \mathrm{k b / s}$$$$52\mathrm{k b / s}$$$$55\mathrm{k b / s}$$, $$9. 1 \mathrm{k b / s}$$$$44.7 \mathrm{k b / s}$$$$57\mathrm{k b / s}$$$$61\mathrm{k b / s}$$, $$8. 5 \mathrm{k b / s}$$$$42.1 \mathrm{k b / s}$$$$54\mathrm{k b / s}$$$$60\mathrm{k b / s}$$, $$6. 5 \mathrm{k b / s}$$$$43.3 \mathrm{k b / s}$$$$51\mathrm{k b / s}$$$$53\mathrm{k b / s}$$, $$5. 9 \mathrm{k b / s}$$$$39.0 \mathrm{k b / s}$$$$49\mathrm{k b / s}$$$$59\mathrm{k b / s}$$ | $$6. 8 \mathrm{k b / s}$$$$47.5 \mathrm{k b / s}$$$$64\mathrm{k b / s}$$$$64\mathrm{k b / s}$$ | C | Engineering | Computer Science and Technology | Computer Networks | middle | TRUE
970f6c047c1f4ea582a8cf4cdf662c4d | A group of $N$ stations share a 56 kb/s pure ALOHA channel, with each station outputting a 1000-bit frame on average every 100 seconds, even if the previous frame has not been completed. What is the maximum possible value for $N$? | $$\approx8 7 5 1$$, $$\approx9 9 8$$, $$\approx8 0 5$$, $$\approx1 2 1 8$$, $$\approx9 1 0 2$$, $$\approx1 0 3 0$$, $$\approx1 0 5 9$$, $$\approx1 2 2 0$$, $$\approx1 1 4 5$$, $$\approx9 3 4$$ | $$\approx1 0 3 0$$ | F | Engineering | Computer Science and Technology | Computer Networks | hard | TRUE
a31a43a4ce48427a89d3215c545a68a2 | According to the IEEE 802.3 standard, if coaxial cable is used as the transmission medium, the maximum length of the transmission medium without any repeaters cannot exceed (). | 600m, 250m, 550m, 500m, 450m, 700m, 1000m, 800m, 200m, 400m | 500m | D | Engineering | Computer Science and Technology | Computer Networks | easy | FALSE
cce2cf7e01c84a30ad2863fbcec17170 | Which of the following addresses belongs to the subnet 86.32.0.0/12? | $$8 6. 3 3. 2 2 4. 1 2 3$$, $$8 6. 3 8. 0 0 0. 7 7 7$$, $$8 6. 4 4. 1 1 0. 2 4 8$$, $$8 7. 3 3. 2 2 4. 1 2 3$$, $$8 6. 2 2. 1 1 2. 0 0 0$$, $$8 6. 5 5. 2 2 4. 3 6 3$$, $$8 5. 3 3. 2 2 4. 1 2 3$$, $$8 6. 7 7. 7 7 7. 8 8 8$$, $$8 6. 3 3. 5 5 5. 5 5 5$$, $$8 6. 3 3. 3 3 3. 6 6 6$$ | $$8 6. 3 3. 2 2 4. 1 2 3$$ | A | Engineering | Computer Science and Technology | Computer Networks | middle | FALSE
99b7097fe60d46be8ca5499924516ca0 | The subnet mask for a certain subnet is 255.255.255.224, with $\mathrm{IP}$ addresses allocated to 4 hosts in total, one of which has a communication failure due to improper $IP$ address assignment. The $IP$ address of this host is ( ). | $$192.168.1.1$$, $$192.168.1.100$$, $$10.0.1.5$$, $$2 0 2. 3. 1. 6 5$$, $$10.1.2.3$$, $$172.16.0.10$$, $$172.16.254.1$$, $$10.0.0.255$$, $$192.168.0.5$$, $$172.16.255.254$$ | $$2 0 2. 3. 1. 6 5$$ | D | Engineering | Computer Science and Technology | Computer Networks | easy | FALSE
96d53eee769e406b900afc45805f5af6 | The Lagrangian function of a system is $L=\dot{q}^{2}+q$. Solve for $q(t)$ of this system using Hamilton's canonical equations is(). | $$q={\frac{1} {4}} t^{2}+A+B t$$, $$q={\frac{1} {8}} t^{2}+B t+C$$, $$q={\frac{1} {3}} t^{2}+B t+A$$, $$q={\frac{1} {6}} t^{2}+C t+B$$, $$q={\frac{1} {2}} t^{2}+A+B t$$, $$q={\frac{1} {4}} t^{2}+A t+B$$, $$q={\frac{1} {4}} t+B t+C$$, $$q={\frac{1} {2}} t^{2}+C t+A$$, $$q={\frac{1} {4}} At^{2}+B t+C$$, $$q={\frac{1} {5}} t^{2}+A t+C$$ | $$q={\frac{1} {4}} t^{2}+A t+B$$ | F | Engineering | Mechanics | Theoretical Mechanics | hard | TRUE
34b9a9f5415a48a598217167a63939fd | A disk with a radius $r$ and mass $m$ can roll without slipping on a thin rod, while the rod rotates with a constant angular velocity $o$ around a fixed point $O$. Both the rolling and rotation occur in the same plane. What is the expression for the total kinetic energy of the disk in the form $T(q, \dot{q})$? | $$\frac{1} {2} m \dot{q}^{2}+\frac{3} {2} m \omega q r-\frac{1} {4} m \omega^{2} q^{2}-\frac{3} {4} m r^{2} \omega^{2}$$, $$\frac{1} {2} m \dot{q}^{2}-\frac{3} {2} m \omega\dot{q} r+\frac{3} {4} m \omega^{2} q^{2}-\frac{1} {4} m r^{2} \omega^{2}$$, $$\frac{1} {2} m \dot{q}^{2}-\frac{1} {2} m \omega\dot{q} r+\frac{1} {4} m \omega^{2} q^{2}+\frac{5} {4} m r^{2} \omega^{2}$$, $$\frac{3} {4} m q^{2} \omega^{2}+\frac{1} {2} m \dot{q}^{2}-\frac{1} {2} m \omega r q-\frac{1} {4} m r^{2} \omega^{2}$$, $$\frac{1} {2} m \dot{q}^{2}+\frac{1} {4} m \omega^{2} q^{2}+\frac{1} {2} m \omega\dot{q} r-\frac{3} {4} m r^{2} \omega^{2}$$, $$\frac{5} {4} m \dot{q}^{2}-\frac{1} {2} m \omega^{2} q r+\frac{3} {4} m r^{2} \omega^{2}-\frac{1} {4} m \omega^{2} q^{2}$$, $$\frac{5} {4} m \omega^{2} q^{2}+\frac{3} {4} m \dot{q}^{2}-\frac{1} {2} m \omega\dot{q} r-\frac{1} {4} m r^{2} \omega^{2}$$, $$\frac{3} {4} m \dot{q}^{2}-\frac{3} {2} m \omega\dot{q} r+\frac{1} {2} m \omega^{2} q^{2}+\frac{3} {4} m r^{2} \omega^{2}$$, $$\frac{3} {4} m q^{2} \omega^{2}+\frac{3} {2} m \omega\dot{q} r-\frac{1} {2} m \dot{q}^{2}+\frac{1} {4} m r^{2} \omega^{2}$$, $$\frac{3} {4} m \dot{q}^{2}+\frac{1} {2} m \omega q r-\frac{1} {2} m r^{2} \omega^{2}+\frac{1} {4} m \omega^{2} q^{2}$$ | $$\frac{3} {4} m \dot{q}^{2}-\frac{3} {2} m \omega\dot{q} r+\frac{1} {2} m \omega^{2} q^{2}+\frac{3} {4} m r^{2} \omega^{2}$$ | H | Engineering | Mechanics | Theoretical Mechanics | hard | TRUE
47978e400b5b41348db90d6f39e2e268 | Given that the rest mass of an electron is $9.11 \times 10^{-31} \mathrm{kg}$, $1.0 \mathrm{eV}=1.60 \times 10^{-19} \mathrm{J}$, what is its speed when the electron's kinetic energy is 1,000,000 eV? | $$2. 9 2 \times1 0^{8} \mathrm{m / s}$$, $$2. 9 7 \times1 0^{8} \mathrm{m / s}$$, $$3. 1 5 \times1 0^{8} \mathrm{m / s}$$, $$2. 6 9 \times1 0^{8} \mathrm{m / s}$$, $$3. 0 2 \times1 0^{8} \mathrm{m / s}$$, $$2. 7 8 \times1 0^{8} \mathrm{m / s}$$, $$3. 0 5 \times1 0^{8} \mathrm{m / s}$$, $$2. 8 2 \times1 0^{8} \mathrm{m / s}$$, $$2. 7 3 \times1 0^{8} \mathrm{m / s}$$, $$2. 8 9 \times1 0^{8} \mathrm{m / s}$$ | $$2. 8 2 \times1 0^{8} \mathrm{m / s}$$ | H | Engineering | Mechanics | Theoretical Mechanics | middle | TRUE
9b166994b90f4b1b94bc0e9f38bd3df7 | A mass is suspended from a spring, and the natural oscillation period of the mass-spring system is $T_{0} = 0.5 \mathrm{s}$. A vertical sinusoidal force is applied to the mass, with a maximum value of $F = 100 \mathrm{dyn}$. Additionally, a small frictional force is present, and it's assumed that the amplitude of the system at resonance is $A = 5.0 \mathrm{cm}$. The frictional force is proportional to the velocity, i.e., $f = \alpha \dot{x}$. What are the frictional resistance coefficient $\alpha$ and the value of the maximum frictional force $f_{\operatorname* {max}}$? | $$\alpha=1.6\times10^{-3}\:\mathrm{N}\cdot\mathrm{s/m}$$$$f_\mathrm{m}=0.001\mathrm{N}$$, $$\alpha=1.4\times10^{-3}\:\mathrm{N}\cdot\mathrm{s/m}$$$$f_\mathrm{m}=0.009\mathrm{N}$$, $$\alpha=2.0\times10^{-3}\:\mathrm{N}\cdot\mathrm{s/m}$$$$f_\mathrm{m}=0.008\mathrm{N}$$, $$\alpha=0.9\times10^{-3}\:\mathrm{N}\cdot\mathrm{s/m}$$$$f_\mathrm{m}=0.006\mathrm{N}$$, $$\alpha=3.0\times10^{-3}\:\mathrm{N}\cdot\mathrm{s/m}$$$$f_\mathrm{m}=0.003\mathrm{N}$$, $$\alpha=2.5\times10^{-3}\:\mathrm{N}\cdot\mathrm{s/m}$$$$f_\mathrm{m}=0.005\mathrm{N}$$, $$\alpha=2.2\times10^{-3}\:\mathrm{N}\cdot\mathrm{s/m}$$$$f_\mathrm{m}=0.002\mathrm{N}$$, $$\alpha=1.2\times10^{-3}\:\mathrm{N}\cdot\mathrm{s/m}$$$$f_\mathrm{m}=0.004\mathrm{N}$$, $$\alpha=1.0\times10^{-3}\:\mathrm{N}\cdot\mathrm{s/m}$$$$f_\mathrm{m}=0.010\mathrm{N}$$, $$\alpha=1.8\times10^{-3}\:\mathrm{N}\cdot\mathrm{s/m}$$$$f_\mathrm{m}=0.007\mathrm{N}$$ | $$\alpha=1.6\times10^{-3}\:\mathrm{N}\cdot\mathrm{s/m}$$$$f_\mathrm{m}=0.001\mathrm{N}$$ | A | Engineering | Mechanics | Theoretical Mechanics | middle | TRUE
0e69de2551aa4824a063772b1b5fdc44 | A planer with a gantry, where gear 1 is directly connected to the motor, provides data for each gear and the worktable. Given: cutting force $\mathrm{F}_{\mathrm{z}}=9810 \, \mathrm{N}$, cutting speed $\nu_{\mathrm{z}}=43 \, \mathrm{m/min}$, transmission efficiency $\eta_{c}=0.8$, the pitch of gear 6 is $20 \, \mathrm{mm}$, the flywheel moment of inertia of the motor armature is $230 \, \mathrm{N} \cdot \mathrm{m}$, and the coefficient of friction between the worktable and the bed is 0.1. What is the output power of the motor during cutting? | 10kW, 11kW, 23kW, 13kW, 5kW, 18kW, 7kW, 20kW, 15kW, 8kW | 11kW | B | Engineering | Mechanical Engineering | Manufacturing Automation | hard | TRUE
4df21d01e8db464fbcf0f6d1ae283bcc | A three-phase 4-pole induction motor is given with a power supply frequency of $\mathrm{f=50 \, Hz}$ and a rated speed of $\mathrm{n}_{\mathrm{N}}=1450 \, \mathrm{r/min}$. What is the slip $\mathrm{S}$? | 2.9%, 2.2%, 1.6%, 6.0%, 3.3%, 4.1%, 4.8%, 3.7%, 5.2%, 5.5% | 3.3% | E | Engineering | Electrical Engineering | Power Systems and Automation | easy | TRUE
78752f16c87f4fb5a9d82379591ba3ed | There is a mixing tank initially containing 100 kg of an aqueous solution of $Na_{\mathrm{2}}$$SO_{\mathrm{4}}$ with a concentration (mass fraction) of 50%. Now, a 15% mass fraction $\mathrm{Na}_{2}\mathrm{SO}_{4}$ solution is added to the tank at a mass flow rate of 12 kg/min, while 10 kg/min of the solution is simultaneously withdrawn from the tank. Assume that the liquid in the tank is thoroughly mixed. Calculate the mole fraction of $Na_{\mathrm{2}}$$SO_{\mathrm{4}}$ in the solution in the mixing tank after 10 minutes. It can be assumed that the volume of the solution does not change during the mixing process. | $$3. 8 6 \%$$, $$2. 7 4 \%$$, $$6. 9 3 \%$$, $$4. 4 2 \%$$, $$5. 4 0 \%$$, $$3. 3 5 \%$$, $$4. 9 9 \%$$, $$5. 8 7 \%$$, $$5. 0 1 \%$$, $$7. 2 5 \%$$ | $$4. 4 2 \%$$ | D | Engineering | Chemical Engineering and Technology | Chemical Transport Engineering | hard | TRUE
badb5e349bdd4fd4a51ca61010eb5e0e | Water at 20 °C flows inside a circular pipe with a radius of $r_{\mathrm{i}}$. The velocity gradient at the wall is measured as $\frac{\mathrm{d} u}{\mathrm{d} r} \Bigg¦_{r=r_{1}} = -1000 \mathrm{m} / (\mathrm{m \ s})$. Try to find the momentum flux at the wall. | $$= 2. 0 0 5 \mathrm{N / m}^{2}$$, $$= 1. 0 0 3 \mathrm{N / m}^{2}$$, $$= 0. 5 0 5 \mathrm{N / m}^{2}$$, $$= 1. 1 0 5 \mathrm{N / m}^{2}$$, $$= 1. 0 0 5 \mathrm{N / m}^{2}$$, $$= 0. 2 0 5 \mathrm{N / m}^{2}$$, $$= 1. 5 0 0 \mathrm{N / m}^{2}$$, $$= 1. 0 0 8 \mathrm{N / m}^{2}$$, $$= 2. 5 0 0 \mathrm{N / m}^{2}$$, $$= 1. 2 0 5 \mathrm{N / m}^{2}$$ | $$= 1. 0 0 5 \mathrm{N / m}^{2}$$ | E | Engineering | Chemical Engineering and Technology | Chemical Transport Engineering | middle | TRUE
e38c0c1f132045f3ab9d3187f03b240b | Derive the relationship between the wall shear stress $\tau_{\mathrm{s}}$ and the average velocity $u_{\mathrm{b}}$ for incompressible fluid under one-dimensional steady-state laminar flow in a circular pipe. | $$\tau_{\mathrm{s}}=-\mu\frac{\mathrm{d} u} {\mathrm{d} r} \Big¦_{r=r_{\mathrm{i}}}=\mu u_{\mathrm{b}} / r_{\mathrm{i}}$$, $$\tau_{\mathrm{s}}=-\mu\frac{\mathrm{d} u} {\mathrm{d} r} \Big¦_{r=r_{\mathrm{i}}}=5 \mu u_{\mathrm{b}} / r_{\mathrm{i}}$$, $$\tau_{\mathrm{s}}=-\mu\frac{\mathrm{d} u} {\mathrm{d} r} \Big¦_{r=r_{\mathrm{i}}}=4 \mu u_{\mathrm{b}} / r_{\mathrm{i}}$$, $$\tau_{\mathrm{s}}=-\mu\frac{\mathrm{d} u} {\mathrm{d} r} \Big¦_{r=r_{\mathrm{i}}}=6 \mu u_{\mathrm{b}} / r_{\mathrm{i}}$$, $$\tau_{\mathrm{s}}=-\mu\frac{\mathrm{d} u} {\mathrm{d} r} \Big¦_{r=r_{\mathrm{i}}}=3 \mu u_{\mathrm{b}} / r_{\mathrm{o}}$$, $$\tau_{\mathrm{s}}=-\mu\frac{\mathrm{d} u} {\mathrm{d} r} \Big¦_{r=r_{\mathrm{i}}}=8 \mu u_{\mathrm{b}} / r_{\mathrm{i}}$$, $$\tau_{\mathrm{s}}=-\mu\frac{\mathrm{d} u} {\mathrm{d} r} \Big¦_{r=r_{\mathrm{i}}}=4 \mu u_{\mathrm{b}} / \left(2r_{\mathrm{i}}\right)$$, $$\tau_{\mathrm{s}}=-\mu\frac{\mathrm{d} u} {\mathrm{d} r} \Big¦_{r=r_{\mathrm{i}}}=2 \mu u_{\mathrm{b}} / r_{\mathrm{i}}$$, $$\tau_{\mathrm{s}}=-\mu\frac{\mathrm{d} u} {\mathrm{d} r} \Big¦_{r=r_{\mathrm{i}}}=4 \mu u_{\mathrm{b}} / D$$, $$\tau_{\mathrm{s}}=-\mu\frac{\mathrm{d} u} {\mathrm{d} r} \Big¦_{r=r_{\mathrm{i}}}=4 \nu u_{\mathrm{b}} / r_{\mathrm{i}}$$ | $$\tau_{\mathrm{s}}=-\mu\frac{\mathrm{d} u} {\mathrm{d} r} \Big¦_{r=r_{\mathrm{i}}}=4 \mu u_{\mathrm{b}} / r_{\mathrm{i}}$$ | C | Engineering | Chemical Engineering and Technology | Chemical Transport Engineering | middle | TRUE
bfba15ab92174bf5b537cadc675dafdb | What should the radius of a spherical water droplet falling at a constant speed in air be less than for it to be considered under Stokes' solution? Additionally, calculate the maximum possible value of its descent velocity. Given that the kinematic viscosity of air is $\nu=1.33 \times 10^{-5} \, \mathrm{m}^2/\mathrm{s}$, and the density ratio of water to air is 770. | $$\begin{array} {c} {{{u_{\mathrm{t, m a x}}=0. 2 1 4 5 \mathrm{m / s}}}} \\ {{{r=7. 5 5 \times1 0^{-6} \mathrm{m}}}} \\ \end{array}$$, $$\begin{array} {c} {{{u_{\mathrm{t, m a x}}=0. 2 2 3 4 \mathrm{m / s}}}} \\ {{{r=4. 2 5 \times1 0^{-5} \mathrm{m}}}} \\ \end{array}$$, $$\begin{array} {c} {{{u_{\mathrm{t, m a x}}=0. 1 7 7 3 \mathrm{m / s}}}} \\ {{{r=3. 7 5 \times1 0^{-5} \mathrm{m}}}} \\ \end{array}$$, $$\begin{array} {c} {{{u_{\mathrm{t, m a x}}=0. 0 8 3 5 \mathrm{m / s}}}} \\ {{{r=6. 3 5 \times1 0^{-5} \mathrm{m}}}} \\ \end{array}$$, $$\begin{array} {c} {{{u_{\mathrm{t, m a x}}=0. 1 0 1 7 \mathrm{m / s}}}} \\ {{{r=8. 1 2 \times1 0^{-5} \mathrm{m}}}} \\ \end{array}$$, $$\begin{array} {c} {{{u_{\mathrm{t, m a x}}=0. 3 1 0 9 \mathrm{m / s}}}} \\ {{{r=2. 2 0 \times1 0^{-6} \mathrm{m}}}} \\ \end{array}$$, $$\begin{array} {c} {{{u_{\mathrm{t, m a x}}=0. 1 9 6 2 \mathrm{m / s}}}} \\ {{{r=4. 9 8 \times1 0^{-5} \mathrm{m}}}} \\ \end{array}$$, $$\begin{array} {c} {{{u_{\mathrm{t, m a x}}=0. 2 9 2 3 \mathrm{m / s}}}} \\ {{{r=3. 5 0 \times1 0^{-6} \mathrm{m}}}} \\ \end{array}$$, $$\begin{array} {c} {{{u_{\mathrm{t, m a x}}=0. 0 5 4 8 \mathrm{m / s}}}} \\ {{{r=1. 2 5 \times1 0^{-5} \mathrm{m}}}} \\ \end{array}$$, $$\begin{array} {c} {{{u_{\mathrm{t, m a x}}=0. 3 8 4 2 \mathrm{m / s}}}} \\ {{{r=5. 1 0 \times1 0^{-5} \mathrm{m}}}} \\ \end{array}$$ | $$\begin{array} {c} {{{u_{\mathrm{t, m a x}}=0. 1 7 7 3 \mathrm{m / s}}}} \\ {{{r=3. 7 5 \times1 0^{-5} \mathrm{m}}}} \\ \end{array}$$ | C | Engineering | Chemical Engineering and Technology | Chemical Transport Engineering | hard | TRUE
1c57ae4a881e4e438904f90167f88128 | At atmospheric pressure, air at 40°C flows over a smooth flat plate at a velocity of 12 m/s. The plate is 0.15 m long and 1 m wide. Calculate the total drag force exerted on both the upper and lower surfaces of the plate. Assume $Re_{x_{c}} = 5 \times 10^{5}$. | $$= 0. 1 3 4 7 \, \mathrm{N}$$, $$= 0. 1 0 2 5 \, \mathrm{N}$$, $$= 0. 2 5 0 3 \, \mathrm{N}$$, $$= 0. 0 6 7 9 \, \mathrm{N}$$, $$= 0. 0 9 6 5 \, \mathrm{N}$$, $$= 0. 0 8 9 1 \, \mathrm{N}$$, $$= 0. 3 0 1 8 \, \mathrm{N}$$, $$= 0. 0 4 3 6 \, \mathrm{N}$$, $$= 0. 0 5 8 2 \, \mathrm{N}$$, $$= 0. 0 7 1 4 \, \mathrm{N}$$ | $$= 0. 0 9 6 5 \, \mathrm{N}$$ | E | Engineering | Mechanics | Theoretical Fluid Mechanics | middle | TRUE
8c306156dcef4e28bf3caf4d321a34d8 | Air at atmospheric pressure and 303K flows through a circular pipe with an inner diameter of 100mm at a volumetric flow rate of $0.1 \, \mathrm{m}^3/\mathrm{s}$. For fully developed flow, estimate the thickness of the laminar sublayer, buffer layer, and the turbulent core. | $$= 0. 0 3 6 9 \mathrm{m}$$, $$= 0. 0 4 8 1 \mathrm{m}$$, $$= 0. 0 2 8 4 \mathrm{m}$$, $$= 0. 0 5 7 8 \mathrm{m}$$, $$= 0. 0 6 4 1 \mathrm{m}$$, $$= 0. 1 2 3 4 \mathrm{m}$$, $$= 0. 0 6 8 9 \mathrm{m}$$, $$= 0. 0 5 1 5 \mathrm{m}$$, $$= 0. 0 4 9 2 \mathrm{m}$$, $$= 0. 0 7 3 0 \mathrm{m}$$ | $$= 0. 0 4 9 2 \mathrm{m}$$ | I | Engineering | Chemical Engineering and Technology | Chemical Transport Engineering | hard | TRUE
baa374707eae47649be562c5a5d4a0dd | The water at a temperature of $20^{\circ} \mathrm{C}$ flows through a rough pipe with an internal diameter of 50mm at an average velocity of 1m/s. The circular pipe's roughness is given by ${\frac{e}{d}}=0.0005$. Find the shear stress value at $y=20\mathrm{mm}$. | $$= 0. 9 8 2 \, \mathrm{N} / {\mathrm{m}}^{2}$$, $$= 0. 5 5 8 \, \mathrm{N} / {\mathrm{m}}^{2}$$, $$= 0. 4 7 3 \, \mathrm{N} / {\mathrm{m}}^{2}$$, $$= 0. 3 1 9 \, \mathrm{N} / {\mathrm{m}}^{2}$$, $$= 0. 2 4 1 \, \mathrm{N} / {\mathrm{m}}^{2}$$, $$= 0. 6 5 2 \, \mathrm{N} / {\mathrm{m}}^{2}$$, $$= 0. 7 4 1 \, \mathrm{N} / {\mathrm{m}}^{2}$$, $$= 0. 8 3 9 \, \mathrm{N} / {\mathrm{m}}^{2}$$, $$= 0. 5 8 7 \, \mathrm{N} / {\mathrm{m}}^{2}$$, $$= 0. 6 2 3 \, \mathrm{N} / {\mathrm{m}}^{2}$$ | $$= 0. 5 5 8 \, \mathrm{N} / {\mathrm{m}}^{2}$$ | B | Engineering | Chemical Engineering and Technology | Chemical Transport Engineering | hard | TRUE
8c51b2837e2f4ea0bd2b91c2e5163bbc | Within the range of $R e < 2 \times 10^{5}$, the Fanning friction factor for fully developed turbulent flow in a pipe can be represented by the Blasius formula: $f=0.046 R e^{-1/5}$. Attempt to derive the expression for the laminar sublayer thickness. | $$=4 2. 0 R e^{-3 / 5}$$, $$=4 5. 0 R e^{-7 / 1 0}$$, $$=2 7. 0 R e^{-1 / 5}$$, $$=3 3. 0 R e^{-9 / 1 0}$$, $$=1 8. 0 R e^{-4 / 5}$$, $$=4 0. 0 R e^{-1 / 3}$$, $$=5 0. 0 R e^{-8 / 1 0}$$, $$=5 5. 0 R e^{-2 / 5}$$, $$=2 9. 0 R e^{-6 / 1 0}$$, $$=6 0. 0 R e^{-5 / 1 0}$$ | $$=3 3. 0 R e^{-9 / 1 0}$$ | D | Engineering | Chemical Engineering and Technology | Chemical Transport Engineering | middle | TRUE
d6a551ef18a64dae88b0eb56e4a09b1f | There is a naturally cooled cylindrical metal conductor with an outer diameter of $100 \ \mathrm{mm}$ and a wall thickness of $20 \ \mathrm{mm}$ . There is a uniform internal heat source within the conductor, with a value of $\dot{q}=1.0 \times 10^{7} \, \mathrm{J} / (\mathrm{m}^{3} \cdot \mathrm{s})$ . It is known that only one-dimensional radial heat conduction occurs within the conductor, and after reaching a steady state, the measured external surface temperature remains constant at 100°C, with an average thermal conductivity of $50 \ \mathrm{W / (m \cdot K)}$. Please select an appropriate generalized thermal transfer to measure the external surface temperature, which remains constant at $100^{\circ} \mathrm{C}$, with an average thermal conductivity of $50 \ \mathrm{W / (m \cdot K)}$. | $$=-5 \times1 0^{4} r^{2}+8 0 \operatorname{l n} r+5 5 9. 6$$, $$=-7 \times1 0^{4} r^{2}+9 2 \operatorname{l n} r+4 5 0. 6$$, $$=-5 \times1 0^{4} r^{2}+9 0 \operatorname{l n} r+4 6 0. 6$$, $$=-4 \times1 0^{4} r^{2}+9 5 \operatorname{l n} r+4 5 6. 6$$, $$=-5 \times1 0^{5} r^{2}+9 0 \operatorname{l n} r+4 8 0. 6$$, $$=-5 \times1 0^{5} r^{2}+9 5 \operatorname{l n} r+4 7 5. 6$$, $$=-1 \times1 0^{4} r^{2}+9 8 \operatorname{l n} r+4 9 0. 6$$, $$=-3 \times1 0^{4} r^{2}+9 0 \operatorname{l n} r+5 0 4. 6$$, $$=-5 \times1 0^{4} r^{2}+9 0 \operatorname{l n} r+4 9 4. 6$$, $$=-6 \times1 0^{4} r^{2}+8 5 \operatorname{l n} r+5 0 0. 6$$ | $$=-5 \times1 0^{4} r^{2}+9 0 \operatorname{l n} r+4 9 4. 6$$ | I | Engineering | Chemical Engineering and Technology | Chemical Transport Engineering | middle | TRUE
b15b73630e144de28ed814522130302f | There is a very long steel rod, with an initial uniform temperature of 600°C throughout. All surfaces except for the two end faces perpendicular to the axial direction are insulated. The temperature of one end face of the steel rod is suddenly reduced to 300°C and maintained at this temperature. It is known that the average thermal diffusivity of the steel rod is $\alpha=1.47 \times 10^{-5} \, \mathrm{m}^{2} / \mathrm{s}$ and the thermal conductivity is $k=54 \mathrm{W /} (\mathrm{m} \, \mathrm{K})$. Calculate the amount of heat transferred through the unit cooling surface during the specified time. | $$=-7. 1 \times1 0^{5} \, \mathrm{J / m}^{2}$$, $$=-4. 5 \times1 0^{9} \, \mathrm{J / m}^{2}$$, $$=-5. 0 \times1 0^{7} \, \mathrm{J / m}^{2}$$, $$=-9. 0 \times1 0^{6} \, \mathrm{J / m}^{2}$$, $$=-1. 0 \times1 0^{8} \, \mathrm{J / m}^{2}$$, $$=-3. 2 \times1 0^{8} \, \mathrm{J / m}^{2}$$, $$=-6. 2 \times1 0^{7} \, \mathrm{J / m}^{2}$$, $$=-1. 5 \times1 0^{7} \, \mathrm{J / m}^{2}$$, $$=-8. 4 \times1 0^{6} \, \mathrm{J / m}^{2}$$, $$=-2. 0 \times1 0^{6} \, \mathrm{J / m}^{2}$$ | $$=-1. 0 \times1 0^{8} \, \mathrm{J / m}^{2}$$ | E | Engineering | Power Engineering and Engineering Thermophysics | Heat Transfer | hard | TRUE
7288675196aa4ab0ac84517ca46251b2 | Air at atmospheric pressure and 303K flows over a flat surface with a uniform velocity of 20 m/s, with a width of $1 \; \mathrm{m}$ and a length of 2 m. The surface temperature is maintained at 373K. Calculate the rate of heat exchange between the entire surface of the plate and the air. Assume $R e_{x_{c}}=5 \times 10^{5}$. | $$= 4 9 8 0 \mathrm{W}$$, $$= 6 3 2 0 \mathrm{W}$$, $$= 6 0 5 0 \mathrm{W}$$, $$= 5 9 0 0 \mathrm{W}$$, $$= 5 6 0 0 \mathrm{W}$$, $$= 4 7 6 0 \mathrm{W}$$, $$= 5 2 5 0 \mathrm{W}$$, $$= 5 8 8 0 \mathrm{W}$$, $$= 4 5 0 0 \mathrm{W}$$, $$= 6 2 0 0 \mathrm{W}$$ | $$= 5 8 8 0 \mathrm{W}$$ | H | Engineering | Chemical Engineering and Technology | Chemical Transport Engineering | middle | TRUE
205046c2cd6b446990e6236665482dad | The relevant parameters of the car are as follows:Total mass: 1600 kg;Center of mass position: $a = 1450\, \text{mm},\, b = 1250\, \text{mm},\, h = 630\, \text{mm}$;Engine maximum torque: $\mathrm{M_{e\,max}}= 140\, \text{N}\cdot\text{m}$;1st gear transmission: $i_I = 0.385$;Final drive ratio: $i_o = 4.08$;Dynamic efficiency: $m = 0.9$;Wheel radius: $\mathrm{r} = 3000\, \text{mm}$;Flywheel moment of inertia: $I_f = 0.25\, \text{kg}\cdot\text{m}^2$;Total rotational inertia of all wheels: $\Sigma I_w = 4.5\, \text{kg}\cdot\text{m}^2$ (with $I_w = 2.25\, \text{kg}\cdot\text{m}^2$ for the front wheels and $I_w = 2.25\, \text{kg}\cdot\text{m}^2$ for the rear wheels).If we define $\frac{b}{L} \times 100\%$ as the front axle load rate, find the front axle load rate after changing the center of mass position of the original car is(). | $$= 6 3. 1 \%$$, $$= 5 5. 3 \%$$, $$= 6 9. 8 \%$$, $$= 5 8. 4 \%$$, $$= 6 0. 9 \%$$, $$= 5 9. 5 \%$$, $$= 7 1. 2 \%$$, $$= 6 2. 6 \%$$, $$= 6 6. 7 \%$$, $$= 7 4. 0 \%$$ | $$= 6 3. 1 \%$$ | A | Engineering | Mechanical Engineering | Manufacturing Automation | middle | TRUE
de96c62fe05a4fda88d8c88338c3125f | When a germanium crystal is cooled from 600°C to 300°C, the equilibrium concentration of Schottky defects (vacancies) in the germanium crystal decreases by six orders of magnitude. (The gas constant $R = 8.314 \, {J}/({mol·K})$.) Calculate the formation energy of the Schottky defects in the germanium crystal is (). | $1.83\times10^{5}J/mol$, $3.20\times10^{5}J/mol$, $5.10\times10^{5}J/mol$, $2.83\times10^{5}J/mol$, $3.83\times10^{5}J/mol$, $4.00\times10^{5}J/mol$, $2.75\times10^{5}J/mol$, $3.50\times10^{5}J/mol$, $4.90\times10^{5}J/mol$, $3.95\times10^{5}J/mol$ | $3.83\times10^{5}J/mol$ | E | Engineering | Materials Science and Engineering | Materials Physics and Chemistry | hard | TRUE
bc6fb84ef83f4a3fa543484bbd01e413 | A certain metal has a body-centered cubic structure with a unit cell edge length of 0.286 nm and a density of 7.88 g/cm³. Calculate the relative atomic mass of this metal is (). | 50.92, 53.67, 58.12, 57.99, 52.45, 60.88, 55.49, 56.33, 59.75, 54.21 | 55.49 | G | Engineering | Materials Science and Engineering | Materials Physics and Chemistry | middle | TRUE
3605665d89aa4f768b9c1067471a750d | Lithium oxide ($Li_2O$) has an anti-fluorite structure. The ionic radius of a lithium ion is known to be 0.060 nm, and the ionic radius of an oxygen ion is 0.140 nm; the atomic mass of oxygen ($O$) is 16, and the atomic mass of lithium ($Li$) is 6.94. Calculate the lattice parameter and the density of the $Li_2O$ crystal is (). | 0.410nm,3.100g/cm³, 0.430nm,3.015g/cm³, 0.420nm,3.050g/cm³, 0.400nm,3.013g/cm³, 0.405nm,3.000g/cm³, 0.390nm,2.980g/cm³, 0.380nm,2.950g/cm³, 0.425nm,3.250g/cm³, 0.375nm,3.120g/cm³, 0.395nm,3.200g/cm³ | 0.400nm,3.013g/cm³ | D | Engineering | Materials Science and Engineering | Materials Physics and Chemistry | middle | TRUE
13949dbbc5034afea7bb76b75dde4916 | The refractive indices of the uniform optical fiber core and cladding are $n_{1} = 1.50 \,, \, \, n_{2} = 1.45$. Calculate the maximum time delay difference $\Delta\tau_{\operatorname*{max}}$ caused by the optical path difference of meridional rays in a 1m-long optical fiber $\pm$. The result is _____. | 0.22ns, 0.18ns, 0.11ns, 0.12ns, 0.10ns, 0.17ns, 0.14ns, 0.16ns, 0.20ns, 0.19ns | 0.16ns | H | Engineering | Information and Communication Engineering | Optical Fiber Communication | middle | TRUE
9815c86822e14131aed89c3f9cb3dcc0 | Step index fiber core radius $a = \! 25\mu{m}$, refractive index $n_{1}=1.5$, relative refractive index difference $\Delta \! = \! 1\%$, length $L=1$km. Problem: If the cladding and surface coating of the fiber are removed, the NA (numerical aperture) and maximum delay difference of the bare fiber are calculated as ____. | $$1.6; 1.7 \ \mu\mathrm{s}$$, $$0.9; 1.3 \ \mu\mathrm{s}$$, $$1.3; 1.5 \ \mu\mathrm{s}$$, $$1.5; 1.6 \ \mu\mathrm{s}$$, $$1.4; 1.0 \ \mu\mathrm{s}$$, $$1.2; 1.4 \ \mu\mathrm{s}$$, $$1.1; 0.8 \ \mu\mathrm{s}$$, $$1; 1. 1 \ \mu\mathrm{s}$$, $$0.8; 1.2 \ \mu\mathrm{s}$$, $$0.7; 0.9 \ \mu\mathrm{s}$$ | $$1; 1. 1 \ \mu\mathrm{s}$$ | H | Engineering | Information and Communication Engineering | Optical Fiber Communication | hard | TRUE
e20d52738ebb4d228f84ce869641abfb | A certain laser uses GaAs as the active medium. What are the frequency and wavelength of the light it emits? | $$0. 9 3 \mu\mathrm{m}$$$$3. 2 1 1 \times 1 0^{1 4} \mathrm{~ H z}$$, $$0. 7 2 \mu\mathrm{m}$$$$3. 9 6 2 \times 1 0^{1 4} \mathrm{~ H z}$$, $$0. 6 5 \mu\mathrm{m}$$$$4. 6 1 5 \times 1 0^{1 4} \mathrm{~ H z}$$, $$0. 5 4 \mu\mathrm{m}$$$$4. 8 0 3 \times 1 0^{1 4} \mathrm{~ H z}$$, $$1. 5 5 \mu\mathrm{m}$$$$1. 9 3 5 \times 1 0^{1 4} \mathrm{~ H z}$$, $$1. 4 8 \mu\mathrm{m}$$$$2. 0 1 0 \times 1 0^{1 4} \mathrm{~ H z}$$, $$0. 8 7 \mu\mathrm{m}$$$$3. 4 4 5 \times1 0^{1 4} \mathrm{~ H z}$$, $$1. 0 6 \mu\mathrm{m}$$$$2. 8 3 1 \times 1 0^{1 4} \mathrm{~ H z}$$, $$1. 0 0 \mu\mathrm{m}$$$$3. 0 0 0 \times 1 0^{1 4} \mathrm{~ H z}$$, $$1. 2 0 \mu\mathrm{m}$$$$2. 5 0 0 \times 1 0^{1 4} \mathrm{~ H z}$$ | $$0. 8 7 \mu\mathrm{m}$$$$3. 4 4 5 \times1 0^{1 4} \mathrm{~ H z}$$ | G | Engineering | Information and Communication Engineering | Optical Fiber Communication | middle | TRUE
74c644268ba84ae082be7b91c73f58d5 | A GaAs PIN photodiode produces, on average, one electron hole pair for every three incident photons. Let's say all the electrons are collected. The received power in the 0.8um band is $10 ^{-7} \mathbf{w}$, what is the average output photocurrent? | $$35 nA$$, $$12 nA$$, $$25 nA$$, $$22 nA$$, $$18 nA$$, $$30 nA$$, $$40 nA$$, $$28 nA$$, $$20 nA$$, $$15 nA$$ | $$22 nA$$ | D | Engineering | Information and Communication Engineering | Optical Fiber Communication | middle | TRUE
a347270c72ab4c309d7f374fe0f03305 | For a 140 Mb/s digital optical fiber communication system, the transmitted optical power is -3 dBm, the receiver sensitivity is -38 dBm, the system margin is 4 dB, the connector loss is 0.5 dB per pair, the average splice loss is 0.05 dB/km, the optical fiber attenuation coefficient is 0.4 dB/km, and the fiber loss margin is 0.05 dB/km. Calculate the repeater distance $L$ as _____. | 70km, 75km, 85km, 65km, 60km, 50km, 45km, 90km, 55km, 80km | 60km | E | Engineering | Information and Communication Engineering | Optical Fiber Communication | hard | TRUE
1b45d60e9d184556a515a3fd271585c1 | PN photodiode at 0.85 $\mu\mathrm{m}$ wavelength quantum efficiency is 0.7, try to calculate its responsiveness, and incident light power of -40 dBm photocurrent is what? | $$\approx0. 2 9 \mathrm{~ A} / \mathbf{W}$$$$2. 9 \times1 0^{-9} \mathrm{~ A}$$, $$\approx0. 3 0 \mathrm{~ A} / \mathbf{W}$$$$3. 0 \times1 0^{-8} \mathrm{~ A}$$, $$\approx0. 4 9 \mathrm{~ A} / \mathbf{W}$$$$4. 9 \times1 0^{-8} \mathrm{~ A}$$, $$\approx0. 4 3 \mathrm{~ A} / \mathbf{W}$$$$4. 3 \times1 0^{-7} \mathrm{~ A}$$, $$\approx0. 4 8 \mathrm{~ A} / \mathbf{W}$$$$4. 8 \times1 0^{-8} \mathrm{~ A}$$, $$\approx0. 3 7 \mathrm{~ A} / \mathbf{W}$$$$3. 7 \times1 0^{-8} \mathrm{~ A}$$, $$\approx0. 6 2 \mathrm{~ A} / \mathbf{W}$$$$6. 2 \times1 0^{-8} \mathrm{~ A}$$, $$\approx0. 7 0 \mathrm{~ A} / \mathbf{W}$$$$7. 0 \times1 0^{-8} \mathrm{~ A}$$, $$\approx0. 5 4 \mathrm{~ A} / \mathbf{W}$$$$5. 4 \times1 0^{-8} \mathrm{~ A}$$, $$0. 1 5 \mathrm{~ A} / \mathbf{W}$$$$1. 5 \times1 0^{-8} \mathrm{~ A}$$ | $$\approx0. 4 8 \mathrm{~ A} / \mathbf{W}$$$$4. 8 \times1 0^{-8} \mathrm{~ A}$$ | E | Engineering | Information and Communication Engineering | Optical Fiber Communication | middle | TRUE
105f2f4c94ff462c91a750ff0531aa7b | A step-index multimode optical fiber with a numerical aperture of 0.2 can support 882 transmission modes at a wavelength of 850 nm. What is the diameter of its core? | $$2 5. 6 \mathrm{~} \mu\mathrm{m}$$, $$3 3. 7 \mathrm{~} \mu\mathrm{m}$$, $$2 7. 8 \mathrm{~} \mu\mathrm{m}$$, $$2 9. 1 \mathrm{~} \mu\mathrm{m}$$, $$3 0. 2 \mathrm{~} \mu\mathrm{m}$$, $$3 2. 0 \mathrm{~} \mu\mathrm{m}$$, $$2 8. 4 \mathrm{~} \mu\mathrm{m}$$, $$2 8. 9 \mathrm{~} \mu\mathrm{m}$$, $$3 1. 4 \mathrm{~} \mu\mathrm{m}$$, $$2 6. 5 \mathrm{~} \mu\mathrm{m}$$ | $$2 8. 4 \mathrm{~} \mu\mathrm{m}$$ | G | Engineering | Information and Communication Engineering | Optical Fiber Communication | middle | TRUE
4ad2ea3064654e56897f9ed086d77ecf | It is known that the central wavelength of the GaAs laser diode is $0.85 \mu. \mathrm{m}$, the resonator length is 0.4mm, and the material refractive index is 3.7. If the optical gain of the laser is always greater than the total attenuation of the resonator in the range of $0.8 0 \mu. \mathrm{m} \leq\lambda\ leq0.9 $, the number of longitudinal modes that can be excited in the laser is ____. | 399, 418, 425, 415, 410, 405, 408, 420, 402, 412 | 410 | E | Engineering | Information and Communication Engineering | Optical Fiber Communication | hard | TRUE
b3d0389dfc294bc2a3a305710907635c | A certain $\delta$ optical pulse signal becomes broadened into a Gaussian waveform after being transmitted through a 50 km multimode optical fiber. Given that its root mean square broadening $\sigma = 2.14 \times 10^{-8}$ s, what is the bandwidth of the multimode optical fiber per kilometer? (Take $\gamma = 0.8$) | $$2 5 0 \mathrm{M H z} \cdot\mathrm{k m}$$, $$1 8 0 \mathrm{M H z} \cdot\mathrm{k m}$$, $$1 9 5 \mathrm{M H z} \cdot\mathrm{k m}$$, $$1 7 5 \mathrm{M H z} \cdot\mathrm{k m}$$, $$1 6 0 \mathrm{M H z} \cdot\mathrm{k m}$$, $$2 1 0 \mathrm{M H z} \cdot\mathrm{k m}$$, $$2 3 0 \mathrm{M H z} \cdot\mathrm{k m}$$, $$2 0 0 \mathrm{M H z} \cdot\mathrm{k m}$$, $$2 2 0 \mathrm{M H z} \cdot\mathrm{k m}$$, $$2 4 0 \mathrm{M H z} \cdot\mathrm{k m}$$ | $$2 0 0 \mathrm{M H z} \cdot\mathrm{k m}$$ | H | Engineering | Information and Communication Engineering | Optical Fiber Communication | hard | TRUE
0f75debdd8654c1b865d2e62a74f53d4 | To manufacture a step-index multimode optical fiber with a quartz core, given the normalized frequency $V=7.5$, numerical aperture $\mathbf{N}\mathbf{A}=0.30$, operating wavelength $\lambda=0.85 \mu\mathrm{m}$, and $n_{1}=1.45$, what is the refractive index of the cladding $n_{2}$? What should be the radius of the fiber core? | $$\approx1. 4 2$$$$\approx2 9 \, \mu\mathrm{m}$$, $$\approx1. 4 1$$$$\approx4 2 \, \mu\mathrm{m}$$, $$\approx1. 4 5$$$$\approx2 6 \, \mu\mathrm{m}$$, $$\approx1. 4 4$$$$\approx2 8 \, \mu\mathrm{m}$$, $$\approx1. 3 9$$$$\approx3 5 \, \mu\mathrm{m}$$, $$\approx1. 4 3$$$$\approx3 8 \, \mu\mathrm{m}$$, $$\approx1. 3 8$$$$\approx4 0 \, \mu\mathrm{m}$$, $$\approx1. 4 2$$$$\approx3 4 \, \mu\mathrm{m}$$, $$\approx1. 4 3$$$$\approx3 2 \, \mu\mathrm{m}$$, $$\approx1. 4 0$$$$\approx3 6 \, \mu\mathrm{m}$$ | $$\approx1. 4 2$$$$\approx3 4 \, \mu\mathrm{m}$$ | H | Engineering | Information and Communication Engineering | Optical Fiber Communication | middle | TRUE
aa802db93db04595b328e35519c2aca8 | A 1.3 pm optical wave system utilizes a 50 km optical fiber link, where the receiver requires a minimum power of 0.3 $\mu\mathbf{W}$. The fiber attenuation is 0.5 dB/km, and the connection loss is 0.2 dB. At both ends, there is an active connector with a loss of 1 dB each. Calculate the minimum power required to be emitted into the optical fiber is(). | 0.172mW, 0.183mW, 0.157mW, 0.125mW, 0.139mW, 0.146mW, 0.200mW, 0.180mW, 0.191mW, 0.165mW | 0.157mW | C | Engineering | Information and Communication Engineering | Optical Fiber Communication | middle | TRUE
b16f38795aba48b0be0b40b73d80714a | The circular ring-shaped iron core has an inner radius of $R_{1}$, an outer radius of $R_{2}$, a thickness of $h$, and a permeability of $p$ $( \mu >> \mu_{0} )$. It is uniformly and tightly wound with $N$ turns of coil, and the current in the coil is $I$. The magnetic induction strength and magnetic flux in the iron core, as well as the magnetic linkage of the coil is (). | Magnetic flux density: $B={\frac{\mu_{0} h I} {2}} e_{\alpha}$Magnetic flux: $\phi={\frac{\mu_{0} I N h} {2 }} \operatorname{l n} {\frac{R_{2}} {R_{1}}}$Magnetic linkage: $\psi=\frac{\mu_{0} I N^{2} h^{2}} {2 \pi} \operatorname{l n} \frac{R_{2}} {R_{1}}$, Magnetic flux density: $B={\frac{\mu_{0} I N R_{1}} {h}} e_{\alpha}$Magnetic flux: $\phi={\frac{\mu_{0} I} {2 \pi}} \operatorname{l n} {\frac{R_{2}} {R_{1}}}$Magnetic linkage: $\psi=\frac{\mu_{0} I h N^{2}} {4 \pi} \operatorname{l n} \frac{R_{2}} {R_{1}}$, Magnetic flux density: $B={\frac{\mu_{0} I N h} {2 \pi r R_{2}}} e_{\alpha}$Magnetic flux: $\phi={\frac{\mu_{0} I N^{2}} {2 \pi}} \operatorname{l n} {\frac{R_{2}} {R_{1}}}$Magnetic linkage: $\psi=\frac{\mu_{0} I h N^{2}} {2 \pi} \operatorname{l n} \frac{R_{2}} {R_{1}}$, Magnetic flux density: $B={\frac{\mu_{0} I N} {2 \pi}} e_{\alpha}$Magnetic flux: $\phi={\frac{\mu_{0} I N} {2 \pi}} \operatorname{l n} {\frac{R_{2}} {R_{1}}}$Magnetic linkage: $\psi=\frac{\mu_{0} I N^{2} h^{2}} {2 \pi} \operatorname{l n} \frac{R_{2}} {R_{1}}$, Magnetic flux density: $B={\frac{\mu I N} {2 r}} e_{\alpha}$Magnetic flux: $\phi={\frac{\mu I N h} {2}} \operatorname{l n} {\frac{R_{2}} {R_{1}}}$Magnetic linkage: $\psi=\frac{\mu I N^{2} h} {2} \operatorname{l n} \frac{R_{2}} {R_{1}}$, Magnetic flux density: $B={\frac{\mu_{0} I N} {2 \pi r}} e_{\alpha}$Magnetic flux: $\phi={\frac{\mu_{0} I N h} {2 \pi}} \operatorname{l n} {\frac{R_{2}} {R_{1}}}$Magnetic linkage: $\psi=\frac{\mu_{0} I N^{2} h} {2 \pi} \operatorname{l n} \frac{R_{2}} {R_{1}}$, Magnetic flux density: $B={\frac{\mu_{0} I N R_{1}} {2 h}} e_{\alpha}$Magnetic flux: $\phi={\frac{\mu_{0} I N h R_{2}} {2 \pi}}$Magnetic linkage: $\psi=\frac{\mu_{0} I N R_{1} h} {2 \pi}$, Magnetic flux density: $B={\frac{\mu_{0} I N} {r}} e_{\alpha}$Magnetic flux: $\phi={\frac{\mu_{0} I N h} {4 \pi}} \operatorname{l n} {\frac{R_{2}} {R_{1}}}$Magnetic linkage: $\psi=\frac{\mu_{0} I N^{2} R_{1}} {2 \pi} \operatorname{l n} \frac{R_{2}} {R_{1}}$, Magnetic flux density: $B={\frac{\mu_{0} I R_{2}} {2 \pi h}} e_{\alpha}$Magnetic flux: $\phi={\frac{\mu_{0} I N h^{2}} {2 \pi}} \operatorname{l n} {\frac{R_{2}} {R_{1}}}$Magnetic linkage: $\psi=\frac{\mu_{0} I N^{2} h} {4 \pi} \operatorname{l n} \frac{R_{2}} {R_{1}}$, Magnetic flux density: $B={\frac{\mu_{0} I N^{2}} {2 \pi r}} e_{\alpha}$Magnetic flux: $\phi={\frac{\mu_{0} I N R_{2}} {2 \pi}} \operatorname{l n} {\frac{R_{2}} {R_{1}}}$Magnetic linkage: $\psi=\frac{\mu_{0} I N h} {2 \pi} \operatorname{l n} \frac{R_{2}} {R_{1}}$ | Magnetic flux density: $B={\frac{\mu_{0} I N} {2 \pi r}} e_{\alpha}$Magnetic flux: $\phi={\frac{\mu_{0} I N h} {2 \pi}} \operatorname{l n} {\frac{R_{2}} {R_{1}}}$Magnetic linkage: $\psi=\frac{\mu_{0} I N^{2} h} {2 \pi} \operatorname{l n} \frac{R_{2}} {R_{1}}$ | F | Engineering | Electronic Science and Technology | Electromagnetic Field and Microwave Technology | middle | TRUE
5416da7333da4c84acc9f9fda7835806 | The plates of a parallel-plate capacitor are circular, with a plate area of $S$ and a distance between the plates of $d$. The dielectric constant of the medium is $\varepsilon$, and the conductivity is $\gamma$. When the voltage between the plates is a DC voltage $U$, what is the Poynting vector at any point within the capacitor? | $$-{\frac{\gamma U} {d}} e_{r}$$, $$-{\frac{\varepsilon \gamma U^{2}} {d}} e_{\theta}$$, $$-{\frac{\gamma U^{2}} {2 d^{2}}} e_{r}$$, $${\frac{\varepsilon U^{2}} {2 d^{2}}} e_{r}$$, $${\frac{\gamma U^{2}} {d}} e_{\theta}$$, $${\frac{\gamma U} {2 d}} e_{\phi}$$, $$-{\frac{\gamma U^{3}} {2 d^{3}}} e_{r}$$, $$-{\frac{\varepsilon \gamma U} {2 d^{2}}} e_{r}$$, $${\frac{\varepsilon U^{2}} {d^{2}}} e_{\phi}$$, $${\frac{\gamma U^{2}} {d}} e_{\phi}$$ | $$-{\frac{\gamma U^{2}} {2 d^{2}}} e_{r}$$ | C | Engineering | Electrical Engineering | Power Systems and Automation | hard | TRUE
ad3599b2e1e14a46837e5526019459c3 | The electromagnetic parameters of medium 1 are given as $\varepsilon_{1}=5 \varepsilon_{0}, \mu_{1}=3 \mu_{0}, \sigma_{1}=0$, and medium 2 is considered an ideal conductor $(\sigma_{2}=\infty)$. Assume $y=0$ represents the surface of the ideal conductor, and the region $y > 0$ corresponds to medium 1. The electric field intensity in medium 1 is:$$E = e_{y} \, 20 \cos \left( 2 \times 10^{8} \, t - 2.58 \, z \right) \, \, \, \mathrm{V/m}.$$Calculate the value of $H$ at point $P$ when $t=6$ ns. | $$=-\ e_{y} 6 1. 0 \times 1 0^{-3} \mathrm{A / m}$$, $$=-\ e_{x} 4 2.3 \times 1 0^{-3} \mathrm{A / m}$$, $$=-\ e_{z} 6 2. 3 \times 1 0^{-4} \mathrm{A / m}$$, $$=-\ e_{z} 6 2. 3 \times 2 0^{-3} \mathrm{A / m}$$, $$=-\ e_{x} 6 2. 3 \times1 0^{-3} \mathrm{A / m}$$, $$=-\ e_{x} 6 1. 5 \times 1 0^{-3} \mathrm{A / m}$$, $$=-\ e_{x} 7 2.3 \times 1 0^{-3} \mathrm{A / m}$$, $$=-\ e_{y} 6 2.3 \times 1 0^{-3} \mathrm{A / m}$$, $$=-\ e_{x} 6 2. 3 \times 1 0^{-2} \mathrm{A / m}$$, $$=-\ e_{x} 5 2. 3 \times 1 0^{-3} \mathrm{A / m}$$ | $$=-\ e_{x} 6 2. 3 \times1 0^{-3} \mathrm{A / m}$$ | E | Engineering | Electronic Science and Technology | Electromagnetic Field and Microwave Technology | middle | TRUE
77a18426867b4211ba4d98e1f1583b80 | The complex vector of the electric field intensity of a uniform plane wave propagating in free space is given by$$E\ =\ e_{x} 10^{-4} \, \mathrm{e}^{-j 20 \pi z} \,+\, e_{y} 10^{-4} \, \mathrm{e}^{-j \left( 20 \pi z - \frac{\pi}{2} \right)} \, \mathrm{V/m}.$$Find: The average power passing through a unit area along the propagation direction is (). | $$= 2. 6 5 \times 1 0^{-1 2} \ \mathbb{W} / \mathbb{m}^{2}$$, $$= 1. 9 7 \times 1 0^{-1 1} \ \mathbb{W} / \mathbb{m}^{2}$$, $$= 2. 6 5 \times 1 0^{-1 0} \ \mathbb{W} / \mathbb{m}^{2}$$, $$= 2. 7 3 \times 1 0^{-1 0} \ \mathbb{W} / \mathbb{m}^{2}$$, $$= 3. 0 5 \times 1 0^{-1 1} \ \mathbb{W} / \mathbb{m}^{2}$$, $$= 3. 1 4 \times 1 0^{-1 0} \ \mathbb{W} / \mathbb{m}^{2}$$, $$= 2. 4 8 \times 1 0^{-1 2} \ \mathbb{W} / \mathbb{m}^{2}$$, $$= 2. 8 4 \times 1 0^{-1 1} \ \mathbb{W} / \mathbb{m}^{2}$$, $$= 2. 6 5 \times1 0^{-1 1} \ \mathbb{W} / \mathbb{m}^{2}$$, $$= 2. 1 9 \times 1 0^{-1 2} \ \mathbb{W} / \mathbb{m}^{2}$$ | $$= 2. 6 5 \times1 0^{-1 1} \ \mathbb{W} / \mathbb{m}^{2}$$ | I | Engineering | Electronic Science and Technology | Electromagnetic Field and Microwave Technology | middle | TRUE
e6c5950b04f34ad7802c47ad641e1ab7 | A uniform plane wave with a frequency of 150 MHz propagates in a lossy medium. It is given that $\varepsilon_{\mathrm{r}} = 1.4$, $\mu = 1$, and $\frac{\sigma}{\omega\varepsilon} = 10^{-4}$. After traveling a certain distance in the medium, how many meters does it take for the phase of the wave to change by 90°? | $$= 0. 3 1 6 {\mathrm{~ m }}$$, $$= 0. 9 4 0 {\mathrm{~ m }}$$, $$= 0. 7 3 8 {\mathrm{~ m }}$$, $$= 0. 1 7 9 {\mathrm{~ m }}$$, $$= 0. 4 5 0 {\mathrm{~ m }}$$, $$= 0. 4 2 4 {\mathrm{~ m }}$$, $$= 0. 8 0 2 {\mathrm{~ m }}$$, $$= 0. 2 9 1 {\mathrm{~ m }}$$, $$= 0. 5 6 7 {\mathrm{~ m }}$$, $$= 0. 6 8 5 {\mathrm{~ m }}$$ | $$= 0. 4 2 4 {\mathrm{~ m }}$$ | F | Engineering | Electronic Science and Technology | Electromagnetic Field and Microwave Technology | hard | TRUE
cea14b8ea03d41278717d3c16837f83b | A uniform plane wave is incident perpendicularly from air onto the surface of a certain dielectric material. The standing wave ratio in the air is 2.7, and the surface of the dielectric corresponds to the point of minimum electric field in the standing wave. Determine the permittivity of the dielectric material. | $$= 6. 2 1 \varepsilon_{0}$$, $$= 7. 5 4 \varepsilon_{0}$$, $$= 8. 7 6 \varepsilon_{0}$$, $$= 7. 2 7 \varepsilon_{0}$$, $$= 6. 4 9 \varepsilon_{0}$$, $$= 7. 0 5 \varepsilon_{0}$$, $$= 8. 1 8 \varepsilon_{0}$$, $$= 5. 3 6 \varepsilon_{0}$$, $$= 5. 8 9 \varepsilon_{0}$$, $$= 9. 0 3 \varepsilon_{0}$$ | $$= 7. 2 7 \varepsilon_{0}$$ | D | Engineering | Electronic Science and Technology | Electromagnetic Field and Microwave Technology | easy | TRUE
c62417dde8ef44389cf1506685679c7e | A vertically polarized uniform plane wave is incident from underwater at an incident angle $\theta_{\mathrm{i}}=20^\circ$ onto the water-air interface. Given that fresh water has $\varepsilon_{\mathrm{t}}=81$, $\mu_{\mathrm{r}}=1$, and $\sigma=0$, determine the attenuation (in dB) of the transmitted wave after propagating one wavelength in the air. | $$=-1 6 5. 4 \mathrm{~ d B}$$, $$=-1 7 1. 2 \mathrm{~ d B}$$, $$=-1 2 4. 5 \mathrm{~ d B}$$, $$=-1 7 9. 5 \mathrm{~ d B}$$, $$=-1 8 0. 1 \mathrm{~ d B}$$, $$=-1 5 8. 8 \mathrm{~ d B}$$, $$=-1 6 2. 3 \mathrm{~ d B}$$, $$=-1 3 9. 7 \mathrm{~ d B}$$, $$=-1 4 4. 8 \mathrm{~ d B}$$, $$=-1 5 0. 9 \mathrm{~ d B}$$ | $$=-1 5 8. 8 \mathrm{~ d B}$$ | F | Engineering | Electronic Science and Technology | Electromagnetic Field and Microwave Technology | hard | TRUE
7d3175f67c8d4499884db19c76922188 | The outer conductor radius of the coaxial line is $b=23 \ \mathrm{mm}$, the inner conductor radius is $a=10 \ \mathrm{mm}$, and the filling mediums are air and a lossless medium with $\varepsilon_{\mathrm{r}}=2.25$, respectively. Calculate its characteristic impedance. | $$= 4 0. 0 5 \ \Omega$$, $$= 2 9. 8 5 \ \Omega$$, $$= 4 2. 1 8 \ \Omega$$, $$= 3 4. 6 7 \ \Omega$$, $$= 3 3. 3 2 \ \Omega$$, $$= 3 2. 9 1 \ \Omega$$, $$= 3 5. 4 4 \ \Omega$$, $$= 2 7. 7 2 \ \Omega$$, $$= 3 7. 0 6 \ \Omega$$, $$= 3 8. 3 3 \ \Omega$$ | $$= 3 3. 3 2 \ \Omega$$ | E | Engineering | Electronic Science and Technology | Electromagnetic Field and Microwave Technology | middle | TRUE
dd78b49dea1f496993409d49758a171e | It is known that the radiation power of a certain antenna is 100 $\mathbf{w}$, and the directivity factor is 3. Find the amplitude of the electric field strength in the maximum radiation direction at $r = 10$ km is (). | $$17.50 \times 10^{-3}V/m$$, $$11.75 \times 10^{-3}V/m$$, $$16.25 \times 10^{-3}V/m$$, $$9.85 \times 10^{-3}V/m$$, $$18.00 \times 10^{-3}V/m$$, $$12.50 \times 10^{-3}V/m$$, $$15.10 \times 10^{-3}V/m$$, $$14.00 \times 10^{-3}V/m$$, $$10.90 \times 10^{-3}V/m$$, $$13.42 \times 10^{-3}V/m$$ | $$13.42 \times 10^{-3}V/m$$ | J | Engineering | Information and Communication Engineering | Antenna and Radio Communication | middle | TRUE
6a3e6615b67f48f59b24ac7022bdebb2 | The magnetic field intensity $H$ of a uniform plane wave has an amplitude of ${\frac{1}{3 \pi}} \mathrm{A/m}$ and propagates in the direction $(-e_{1})$ in air with a phase constant of 30 rad/m. When $t=0$ and $z=0$, if $H$ is oriented as $(-e_{y})$, the expressions for $H$ is (). | $$= e_{x} 4 0 \operatorname{c o s} ( 9 \times1 0^{9} t+3 0 z ) \mathrm{V / m}$$, $$= e_{y} 4 0 \operatorname{s i n} ( 9 \times10^{8} t+3 0 z ) \mathrm{V / m}$$, $$= e_{x} 4 0 \operatorname{s i n} ( 9 \times10^{9} t+3 5 z ) \mathrm{V / m}$$, $$= e_{z} 6 0 \operatorname{c o s} ( 7 \times10^{9} t+4 0 z ) \mathrm{V / m}$$, $$= e_{x} 5 0 \operatorname{c o s} ( 8 \times10^{9} t+2 0 z ) \mathrm{V / m}$$, $$= e_{x} 3 0 \operatorname{c o s} ( 1 \times10^{8} t+3 5 z ) \mathrm{V / m}$$, $$= e_{z} 3 0 \operatorname{c o s} ( 7 \times10^{8} t+3 5 z ) \mathrm{V / m}$$, $$= e_{y} 4 0 \operatorname{c o s} ( 9 \times10^{8} t+3 0 z ) \mathrm{V / m}$$, $$= e_{z} 5 0 \operatorname{c o s} ( 8 \times10^{9} t+2 5 z ) \mathrm{V / m}$$, $$= e_{y} 6 0 \operatorname{c o s} ( 2 \times10^{9} t+4 0 z ) \mathrm{V / m}$$ | $$= e_{x} 4 0 \operatorname{c o s} ( 9 \times1 0^{9} t+3 0 z ) \mathrm{V / m}$$ | A | Engineering | Electronic Science and Technology | Electromagnetic Field and Microwave Technology | hard | FALSE
0ed0ba7ecf4d4c3694a2a5bf3015ecfd | The reaction between acetic acid and butanol produces butyl acetate, and the reaction equation is:$(A){CH}_{3}COOH$ $+ (B)\mathrm{C}_{4}\mathrm{H}_{9}OH$ $\longrightarrow (P)\mathrm{CH}_{3}\mathrm{COOC}_{4}\mathrm{H}_{9} + (S)\mathrm{H}_{2}O$When the reaction temperature is 100°C and sulfuric acid is used as a catalyst, the kinetics equation is:$(-r_{\Lambda}) = kc_{\Lambda}^{2}$At this time, the reaction rate constant $k = 17.4 \times 10^{-3}\,\mathbb{L}/($mol$\cdot$min$)$.It is known that the process takes place in an ideal batch reactor. If the initial concentrations of acetic acid in the feed are 0.9 mol/L and 1.8 mol/L respectively, and the volume of the reaction mixture is 100 L, how many kilograms of butyl acetate are obtained in each case? | 5.15kg,10.30kg, 5.10kg,10.20kg, 4.80kg,9.60kg, 4.90kg,9.80kg, 5.25kg,10.50kg, 5.40kg,10.80kg, 6.00kg,12.00kg, 4.70kg,9.40kg, 5.22kg,10.44kg, 5.00kg,10.00kg | 5.22kg,10.44kg | I | Engineering | Chemical Engineering and Technology | Elements of Chemical Reaction Engineering | middle | TRUE
ef391b60c9e04eae9742b0acbb44203c | A one-step synthesis reaction takes place in a Plug Flow Reactor (PFR). Given the reaction$$\mathrm{A + B} \longrightarrow \mathrm{P}$$occurs at 450°C and atmospheric pressure, with $k = 0.1524 \; \mathrm{L / (mol \cdot s)}$.If the reactants are fed into the reactor at an equimolar ratio, calculate the space-time $\tau$ and residence time $t$ required for a conversion rate of 10%. | $$\tau=70.00st=84.20s$$, $$\tau=82.00st=88.00s$$, $$\tau=81.00st=85.20s$$, $$\tau=82.04st=90.00s$$, $$\tau=78.50st=87.40s$$, $$\tau=83.30st=82.10s$$, $$\tau=75.30st=80.50s$$, $$\tau=82.04st=84.20s$$, $$\tau=90.10st=85.40s$$, $$\tau=85.00st=81.00s$$ | $$\tau=82.04st=84.20s$$ | H | Engineering | Chemical Engineering and Technology | Elements of Chemical Reaction Engineering | middle | TRUE
d09bf55186bd49eaa76fc393af18d7c4 | A certain liquid-phase reaction takes place in a stirred tank with a volume of $V_{\mathrm{R}}$. The reaction is a first-order irreversible reaction with a rate constant of $k$ and a feed flow rate of $v$. The conversion rate of the reactant is calculated as $x_{\mathrm{A}}$.If half of the outlet material is recycled, and the volume of the fresh feed is correspondingly reduced by half, what is the production rate of the output stream? | $$c_{A0}x_{A\mathrm{f}}\frac v2=\frac{kc_{A0}V_{\mathrm{R}}}{1+2k\frac{V_{\mathrm{R}}}v}$$, $$c_{A0}x_{A\mathrm{f}}\frac v2=\frac{2kc_{A0}V_{\mathrm{R}}}{1+k\frac{V_{\mathrm{R}}}v}$$, $$c_{A0}x_{A\mathrm{f}}\frac v4=\frac{kc_{A0}V_{\mathrm{R}}}{1+2k\frac{V_{\mathrm{R}}}v}$$, $$c_{A0}x_{A\mathrm{f}}v=\frac{c_{A0}V_{\mathrm{R}}}{1+k\frac{V_{\mathrm{R}}}v}$$, $$c_{A0}x_{A\mathrm{f}}v=\frac{kV_{\mathrm{R}}}{1+2\frac{V_{\mathrm{R}}}v}$$, $$c_{A0}x_{A\mathrm{f}}\frac v2=\frac{c_{A0}V_{\mathrm{R}}}{1+2\frac{kV_{\mathrm{R}}}v}$$, $$c_{A0}x_{A\mathrm{f}}v=\frac{2kc_{A0}V_{\mathrm{R}}}{1+k\frac{V_{\mathrm{R}}}v}$$, $$c_{A0}x_{A\mathrm{f}}\frac v2=\frac{k^2c_{A0}V_{\mathrm{R}}^2}{1+2k\frac{V_{\mathrm{R}}}{v}}$$, $$c_{A0}x_{A\mathrm{f}}\frac v2=\frac{kc_{A0}V_{\mathrm{R}}}{1+k\frac{V_{\mathrm{R}}}{v}}$$, $$c_{A0}x_{A\mathrm{f}}\frac v2=\frac{kc_{A0}V_{\mathrm{R}}}{1+4k\frac{V_{\mathrm{R}}}v}$$ | $$c_{A0}x_{A\mathrm{f}}\frac v2=\frac{kc_{A0}V_{\mathrm{R}}}{1+2k\frac{V_{\mathrm{R}}}v}$$ | A | Engineering | Chemical Engineering and Technology | Elements of Chemical Reaction Engineering | middle | TRUE
0c31d0e3eb5340d385d9021e7366b3c2 | There are two stirred tanks with volumes of $V_{R}$ and $2V_{R}$, used for a first-order irreversible liquid-phase reaction. The feed volumetric flow rate is 2, and the reactors are operated in series, with the material first entering $2V_{R}$ and then $V_{R}$. What is the production rate of the product? | $$x_{A2}c_{A0}v=vc_{A0}\left[1-\frac{1}{1+k\:\frac{V_{R}}{v}+k\:\frac{2V_{R}}{v}}\right]$$, $$x_{A2}c_{A0}v=vc_{A0}\left[1-\frac{k\:\frac{2V_{R}}{v}}{\left(1+k\:\frac{V_{R}}{v}\right)\left(1+k\:\frac{2V_{R}}{v}\right)}\right]$$, $$x_{A2}c_{A0}v=vc_{A0}\left[1-\frac{\left(1+k\:\frac{2V_{R}}{v}\right)}{\left(1+k\:\frac{V_{R}}{v}\right)}\right]$$, $$x_{A2}c_{A0}v=vc_{A0}\left[1-\frac{1}{\left(1+k\:\frac{V_{R}}{v}\right)\left(1+k\:\frac{2V_{R}}{v}\right)\left(k\right)}\right]$$, $$x_{A2}c_{A0}v=vc_{A0}\left[1-\frac{\left(1+k\:\frac{V_{R}}{v}\right)}{\left(1+k\:\frac{2V_{R}}{v}\right)\left(1+k\:\frac{V_{R}}{v}\right)}\right]$$, $$x_{A2}c_{A0}v=vc_{A0}\left[1-\frac{k\:\frac{V_{R}}{v}}{\left(1+k\:\frac{2V_{R}}{v}\right)\left(1+\frac{V_{R}}{v}\right)}\right]$$, $$x_{A2}c_{A0}v=vc_{A0}\left[1-\frac{1}{\left(1+k\:\frac{V_{R}}{v}\right)\left(1+k\:\frac{2V_{R}}{v}\right)}\right]$$, $$x_{A2}c_{A0}v=vc_{A0}\left[1-\frac{1}{k\left(1+\frac{2V_{R}}{v}\right)\left(1+\frac{V_{R}}{v}\right)}\right]$$, $$x_{A2}c_{A0}v=vc_{A0}\left[1-\frac{1+k}{\left(1+k\:\frac{2V_{R}}{v}\right)\left(1+k\:\frac{V_{R}}{v}\right)}\right]$$, $$x_{A2}c_{A0}v=vc_{A0}\left[1-\frac{1}{\left(1+k\:\frac{2V_{R}}{v}\right)\left(1+k\:\frac{V_{R}}{v}\right)}\right]$$ | $$x_{A2}c_{A0}v=vc_{A0}\left[1-\frac{1}{\left(1+k\:\frac{2V_{R}}{v}\right)\left(1+k\:\frac{V_{R}}{v}\right)}\right]$$ | J | Engineering | Chemical Engineering and Technology | Elements of Chemical Reaction Engineering | middle | TRUE
4e7e5a77288641dba24f2ebec0bdf3d7 | What is the maximum temperature difference $T_{\mathrm{s}}-T_{\mathrm{b}}$ for the gas-solid catalytic reaction? Given:$$(-\Delta H) = 84 \, \mathrm{kJ/mol}, \, C_p = 33.5 \, \mathrm{J/(mol \cdot K)}, \, p_t = 0.20266 \, \mathrm{MPa}, \, T_b = 473 \, \mathrm{K},$$and the molar fraction of the reactant in the main gas stream is 0.25. | $$626K$$, $$589K$$, $$618K$$, $$600K$$, $$612K$$, $$667K$$, $$652K$$, $$659K$$, $$645K$$, $$634K$$ | $$626K$$ | A | Engineering | Chemical Engineering and Technology | Elements of Chemical Reaction Engineering | middle | TRUE
232cf645ec8745848c82a639de48bca1 | Attempt to linearize the following nonlinear equation within the ranges $5 \leqslant x \leqslant 7$ and $10 \leqslant y \leqslant 12$:$z = xy$When $x = 5$ and $y = 10$, what is the error in the value of $z$ calculated using the linearized equation? | 4%, 9%, 7%, 1%, 3%, 2%, 0%, 6%, 5%, 8% | 2% | F | Engineering | Control Science and Engineering | Control Theory and Control Engineering | middle | TRUE
edd6fd1e7be544c699ea403f22c9ef1d | The time constant of the thermocouple is 2 s, and the time constant of the thermal sleeve is 30 s. When the thermocouple is inserted into the thermal sleeve, this temperature measuring device can be regarded as a dual thermal capacity system.What is the time constant of this combined thermocouple-thermal sleeve system? Assume the mass of the thermocouple is $8 \ \mathrm{g}$, the mass of the thermal sleeve is $40 \ \mathrm{g}$, and the specific heat capacities of the thermocouple and thermal sleeve are the same. | $T₁= 1.980 sec, T_{2}=$ 34.45 sec, $T₁= 1.500 sec, T_{2}=$ 34.75 sec, $T₁= 1.900 sec, T_{2}=$ 36.00 sec, $T₁= 2.225 sec, T_{2}=$ 35.10 sec, $T₁= 1.600 sec, T_{2}=$ 36.90 sec, $T₁= 1.750 sec, T_{2}=$ 33.85 sec, $T₁= 1.651 sec, T_{2}=$ 36.35 sec, $T₁= 1.850 sec, T_{2}=$ 37.25 sec, $T₁= 1.322 sec, T_{2}=$ 38.00 sec, $T₁= 2.000 sec, T_{2}=$ 32.50 sec | $T₁= 1.651 sec, T_{2}=$ 36.35 sec | G | Engineering | Control Science and Engineering | Control Theory and Control Engineering | hard | TRUE
11cb897c5f06456f9d54471817faf5e5 | A thermometer indicates that it takes $1 \mathrm{\ min}$ to respond to 98% of a step input signal. Assuming the thermometer is a first-order system, what is its time constant?If the thermometer is placed in a bathtub and the temperature changes linearly at a rate of $10^\circ \mathrm{C/min}$, how large is the thermometer's error? | $$0. 1 5 \ \mathrm{m i n},$$$$1. 5 \ \mathrm{d e g r e e s}$$, $$0. 3 0 \ \mathrm{m i n},$$$$3. 0 \ \mathrm{d e g r e e s}$$, $$0. 2 8 \ \mathrm{m i n},$$$$2. 8 \ \mathrm{d e g r e e s}$$, $$0. 4 0 \ \mathrm{m i n},$$$$4. 0 \ \mathrm{d e g r e e s}$$, $$0. 2 5 \ \mathrm{m i n},$$$$2. 5 \ \mathrm{d e g r e e s}$$, $$0. 2 2 \ \mathrm{m i n},$$$$2. 2 \ \mathrm{d e g r e e s}$$, $$0. 3 2 \ \mathrm{m i n},$$$$3. 2 \ \mathrm{d e g r e e s}$$, $$0. 2 9 \ \mathrm{m i n},$$$$2. 9 \ \mathrm{d e g r e e s}$$, $$0. 2 0 \ \mathrm{m i n},$$$$2. 0 \ \mathrm{d e g r e e s}$$, $$0. 3 5 \ \mathrm{m i n},$$$$3. 5 \ \mathrm{d e g r e e s}$$ | $$0. 2 5 \ \mathrm{m i n},$$$$2. 5 \ \mathrm{d e g r e e s}$$ | E | Engineering | Control Science and Engineering | Control Theory and Control Engineering | middle | TRUE
ab99e4e6e4f548f9bf22a0c4afba770a | The root locus and asymptotes of the unit feedback system, which has the following forward transfer function:$$G(s) = \frac{K}{(s^2 + 2s + 2)(s^2 + 2s + 5)}$$What is the exact intersection of the root locus with the $j\omega$ axis? | $$\pm0. 7 4 6 0$$, $$\pm2. 5 0 0 0$$, $$\pm1. 5 7 9 6$$, $$\pm1. 8 7 0 8$$, $$\pm0. 9 2 8 2$$, $$\pm2. 2 7 1 9$$, $$\pm2. 6 8 9 3$$, $$\pm1. 1 2 5 7$$, $$\pm1. 3 6 4 4$$, $$\pm3. 0 4 5 1$$ | $$\pm1. 8 7 0 8$$ | D | Engineering | Control Science and Engineering | Control Theory and Control Engineering | hard | TRUE
e06aff545c46413cb86a7f960ca4091e | Consider the network described by the following equation:$$G(s) = \frac{s + \frac{1}{T_{1}}}{s + \frac{1}{T_{2}}}$$What is the steady-state output of this network? | $$y_{\mathrm{s s}}( t ) \, = \, {\frac{X T_{1} T_{2} } {T_{1} \, + \, T_{2}}} \, \mathrm{s i n} (\omega t \, + \, \operatorname{a r c t a n} T_{1} \omega - \operatorname{a r c t a n} T_{2} \omega)$$, $$y_{\mathrm{s s}} ( t ) \,=\, {\frac{X T_{2} {\sqrt{1 \,+\, T_{1}^{2} \omega^{2}}}} {T_{1} {\sqrt{1 \,+\, T_{2}^{2} \omega^{2}}}}} \, \mathrm{s i n} ( \omega t \,+\, \operatorname{a r c t a n} T_{1} \omega\,-\, \operatorname{a r c t a n} T_{2} \omega)$$, $$y_{\mathrm{s s}}( t ) \, = \, {\frac{X T_{1} {\sqrt{1 \, + \, \omega^{2}}}} {T_{2} {\sqrt{1 \, + \, T_{2}^{2} \omega^{2}}}}} \, \mathrm{s i n} ( \omega t \, + \, \operatorname{a r c t a n} T_{1} \, - \, \operatorname{a r c t a n} T_{2})$$, $$y_{\mathrm{s s}}( t ) \, = \, {\frac{X {\sqrt{T_{2}^{2} \, + \, T_{1}^{2} \omega^{2}}}} {T_{1} {\sqrt{1 \, + \, T_{2}^{2} \omega^{2}}}}} \, \mathrm{s i n} ( \omega t \, - \, \operatorname{a r c t a n} T_{1} \, + T_{2} \omega)$$, $$y_{\mathrm{s s}}( t ) \, = \, {\frac{X T_{2} {\sqrt{1 \, + \, T_{2}^{2} \omega^{2}}}} {T_{1} {\sqrt{1 \, + \, T_{1}^{2} \omega^{2}}}}} \, \mathrm{s i n} ( \omega t \, - \, \operatorname{a r c t a n} T_{1} \omega \, + \, \operatorname{a r c t a n} T_{2} \omega)$$, $$y_{\mathrm{s s}}( t ) \, = \, {\frac{X T_{1} {\sqrt{1 \, + \, T_{1}^{2} \omega^{2}}}} {T_{2} {\sqrt{1 \, + \, T_{2}^{2} \omega^{2}}}}} \, \mathrm{s i n} ( \omega t \, + \, \operatorname{a r c t a n} T_{2} \omega - \operatorname{a r c t a n} T_{1} \omega)$$, $$y_{\mathrm{s s}}( t ) \, = \, {\frac{X {\sqrt{T_{1}^{2} \, + \, \omega^{2}}}} {T_{2} {\sqrt{1 \, + \, T_{2}^{2} \omega^{2}}}}} \, \mathrm{s i n} ( \omega t \, + \, \omega \, - \, \operatorname{a r c t a n} T_{2} )$$, $$y_{\mathrm{s s}}( t ) \, = \, {\frac{X T_{2} {\sqrt{T_{1}^{2} \, + \, 1 \, + \, \omega^{2}}}} {T_{1} {\sqrt{1 \, + \, T_{2}^{2}}}}} \, \mathrm{s i n} ( \omega t \, + \operatorname{a r c t a n} T_{1} \omega - \operatorname{a r c t a n} T_{2})$$, $$y_{\mathrm{s s}}( t ) \, = \, {\frac{X T_{2} {\sqrt{1 \, + \, T_{1}^{2}}}} {T_{1} {\sqrt{1 \, + \, T_{2}^{2} \omega^{2}}}}} \, \mathrm{c o s} ( \omega t \, + \operatorname{a r c t a n} T_{2} \, - \, \operatorname{a r c t a n} T_{1})$$, $$y_{\mathrm{s s}}( t ) \, = \, {\frac{X T_{1} {\sqrt{1 \, + \, T_{2}^{2} \omega^{2}}}} {T_{2} {\sqrt{1 \, + \, T_{1}^{2} \omega^{2}}}}} \, \mathrm{s i n} ( \omega t - \operatorname{a r c t a n} T_{1} \omega + \operatorname{a r c t a n} T_{2} \omega)$$ | $$y_{\mathrm{s s}} ( t ) \,=\, {\frac{X T_{2} {\sqrt{1 \,+\, T_{1}^{2} \omega^{2}}}} {T_{1} {\sqrt{1 \,+\, T_{2}^{2} \omega^{2}}}}} \, \mathrm{s i n} ( \omega t \,+\, \operatorname{a r c t a n} T_{1} \omega\,-\, \operatorname{a r c t a n} T_{2} \omega)$$ | B | Engineering | Control Science and Engineering | Control Theory and Control Engineering | hard | TRUE
90baac7b619943c89a55aa9cdf70e5bd | Given that the open-loop transfer function of the closed-loop system is$$G(s)H(s) = \frac{K e^{-2s}}{s},$$what is the maximum value of $K$ that ensures system stability? | $$\pi$$, $$\pi^3 / 6$$, $$\pi^2 / 4$$, $$2\pi$$, $$\sqrt{\pi}$$, $$\pi / 8$$, $$1 / \pi$$, $$2\pi / 3$$, $$\pi/ 4$$, $$\pi / 2$$ | $$\pi/ 4$$ | I | Engineering | Control Science and Engineering | Control Theory and Control Engineering | hard | TRUE
0d55abc62c6541119ac010bd0bd11cb4 | A closed-loop system has the following characteristics: when the open-loop gain is much greater than 1, the closed-loop transfer function is approximately equal to the reciprocal of the feedback transfer function. By adding an internal feedback loop, where the transfer function of the internal feedback loop is equal to the reciprocal of the desired open-loop transfer function, the open-loop characteristics can be altered. Assume the open-loop transfer function of a unit feedback system is:$$G(s) = \frac{K}{(T_1 s + 1)(T_2 s + 1)}$$What should the transfer function $H(s)$ of the component in the internal feedback loop be so that the internal loop is ineffective at both low and high frequencies? | KsT, ks, KT, tS, T1, kT3, Ks, Ts, T2, kS | ks | B | Engineering | Control Science and Engineering | Control Theory and Control Engineering | hard | FALSE
74272321da6d4a8b9ded899512802345 | Using the Sylvester interpolation formula to calculate $e^{A t}$, what is the result?$$\mathbf{A}=\left[ \begin{matrix} {{2}} & {{1}} & {{4}} \\ {{0}} & {{2}} & {{0}} \\ {{0}} & {{3}} & {{1}} \\ \end{matrix} \right]$$ | $$\left[ \begin{array} {c c c} {{{\mathrm{e}^{t}}}} & {{{1 2 \mathrm{e}^{t} \,-\, t \mathrm{e}^{t} \,+\, \mathrm{e}^{2 t}}}} & {{{-4 \mathrm{e}^{t} \,+\, 3 \mathrm{e}^{t}}}} \\ {{{0}}} & {{{\mathrm{e}^{2 t}}}} & {{{3 t \mathrm{e}^{t}}}} \\ {{{1}}} & {{{\mathrm{e}^{t} \,-\, 3}}} & {{{\mathrm{e}^{2 t}}}} \\ \end{array} \right]$$, $$\left[ \begin{array} {c c c} {{{\mathrm{e}^{3 t}}}} & {{{1 2 \mathrm{e}^{t} \,+\, 1 5 t \,+\, 1 3 t \mathrm{e}^{t}}}} & {{{-4 \mathrm{e}^{t} \,+\, 2 \mathrm{e}^{t}}}} \\ {{{0}}} & {{{\mathrm{e}^{3 t}}}} & {{{0}}} \\ {{{0}}} & {{{3 \mathrm{e}^{2 t}}}} & {{{\mathrm{e}^{t}}}} \\ \end{array} \right]$$, $$\left[ \begin{array} {c c c} {{{\mathrm{e}^{2 t}}}} & {{{1 2 t \mathrm{e}^{t} \,-\, 1 2 \mathrm{e}^{t} \,+\, t \mathrm{e}^{2 t}}}} & {{{-4 \mathrm{e}^{t}}}} \\ {{{1}}} & {{{\mathrm{e}^{2 t} \,+\, \mathrm{e}^{t}}}} & {{{3 t}}} \\ {{{0}}} & {{{-3 \mathrm{e}^{t}}}} & {{{\mathrm{e}^{t}}}} \\ \end{array} \right]$$, $$\left[ \begin{array} {c c c} {{{\mathrm{e}^{t}}}} & {{{2 \mathrm{e}^{t} \,+\, \mathrm{e}^{t} \,+\, t \mathrm{e}^{t}}}} & {{{-4 \mathrm{e}^{2 t} \,+\, 2 \mathrm{e}^{t}}}} \\ {{{0}}} & {{{\mathrm{e}^{3 t}}}} & {{{0}}} \\ {{{0}}} & {{{3 \mathrm{e}^{t} \,-\, 2 \mathrm{e}^{2 t}}}} & {{{\mathrm{e}^{2 t}}}} \\ \end{array} \right]$$, $$\left[ \begin{array} {c c c} {{{\mathrm{e}^{2 t}}}} & {{{1 2 \mathrm{e}^{2 t} \,-\, 3 t \,+\, 1 3 t \mathrm{e}^{t}}}} & {{{-4 \,+\, 4 \mathrm{e}^{t}}}} \\ {{{0}}} & {{{\mathrm{e}^{t}}}} & {{{3 t \mathrm{e}^{t}}}} \\ {{{0}}} & {{{-2 \mathrm{e}^{t} \,+\, 3 \mathrm{e}^{2 t}}}} & {{{\mathrm{e}^{3 t}}}} \\ \end{array} \right]$$, $$\left[ \begin{array} {c c c} {{{t}}} & {{{1 2 t \mathrm{e}^{t}}}} & {{{-4 \,+\, 4 \mathrm{e}^{t}}}} \\ {{{0}}} & {{{\mathrm{e}^{t} \,+\, t}}} & {{{0}}} \\ {{{0}}} & {{{-3 \mathrm{e}^{t}}}} & {{{\mathrm{e}^{t}}}} \\ \end{array} \right]$$, $$\left[ \begin{array} {c c c} {{{\mathrm{e}^{2 t}}}} & {{{1 2 \mathrm{e}^{t} \,-\, 1 2 \mathrm{e}^{2 t} \,+\, 1 3 t \mathrm{e}^{2 t}}}} & {{{-4 \mathrm{e}^{t} \,+\, 4 \mathrm{e}^{2 t}}}} \\ {{{0}}} & {{{\mathrm{e}^{2 t}}}} & {{{0}}} \\ {{{0}}} & {{{-3 \mathrm{e}^{t} \,+\, 3 \mathrm{e}^{2 t}}}} & {{{\mathrm{e}^{t}}}} \\ \end{array} \right]$$, $$\left[ \begin{array} {c c c} {{{\mathrm{e}^{2 t}}}} & {{{1 2 \mathrm{e}^{t}}}} & {{{-4 \mathrm{e}^{t}}}} \\ {{{0}}} & {{{\mathrm{t}}}} & {{{3}}} \\ {{{1}}} & {{{3 t \mathrm{e}^{2 t}}}} & {{{\mathrm{e}^{t}}}} \\ \end{array} \right]$$, $$\left[ \begin{array} {c c c} {{{\mathrm{e}^{t}}}} & {{{1 \,-\, 2 \mathrm{e}^{t} \,+\, t \mathrm{e}^{2 t}}}} & {{{-4 \mathrm{e}^{t}}}} \\ {{{0}}} & {{{\mathrm{e}^{2 t}}}} & {{{t \mathrm{e}^{t}}}} \\ {{{1}}} & {{{3 \mathrm{e}^{t} \,-\, \mathrm{e}^{t} \,+\, \mathrm{e}^{t}}}} & {{{\mathrm{e}^{t}}}} \\ \end{array} \right]$$, $$\left[ \begin{array} {c c c} {{{\mathrm{e}^{t}}}} & {{{1 3 \mathrm{e}^{2 t} \,-\, t \mathrm{e}^{t} \,+\, \mathrm{e}^{t}}}} & {{{-4 \mathrm{e}^{t} \,+\, 2}}} \\ {{{0}}} & {{{\mathrm{e}^{t}}}} & {{{t \mathrm{e}^{2 t}}}} \\ {{{0}}} & {{{-3 \mathrm{e}^{t} \,+\, 2 \mathrm{e}^{2 t}}}} & {{{\mathrm{e}^{2 t}}}} \\ \end{array} \right]$$ | $$\left[ \begin{array} {c c c} {{{\mathrm{e}^{2 t}}}} & {{{1 2 \mathrm{e}^{t} \,-\, 1 2 \mathrm{e}^{2 t} \,+\, 1 3 t \mathrm{e}^{2 t}}}} & {{{-4 \mathrm{e}^{t} \,+\, 4 \mathrm{e}^{2 t}}}} \\ {{{0}}} & {{{\mathrm{e}^{2 t}}}} & {{{0}}} \\ {{{0}}} & {{{-3 \mathrm{e}^{t} \,+\, 3 \mathrm{e}^{2 t}}}} & {{{\mathrm{e}^{t}}}} \\ \end{array} \right]$$ | G | Engineering | Control Science and Engineering | Control Theory and Control Engineering | hard | TRUE
f9924bcef26a4d49ab0901df96578993 | What is the $x(t)$ of the system described below?$$\left[ \begin{array} {r} {{{\dot{x}_{1}}}} \\ {{{\dot{x}_{2}}}} \\ \end{array} \right]=\left[ \begin{array} {r r} {{0}} & {{1}} \\ {{-3}} & {{-2}} \\ \end{array} \right] \left[ \begin{array} {r} {{x_{1}}} \\ {{x_{2}}} \\ \end{array} \right]$$The initial conditions in the equation are:$$\left[ \begin{matrix} {{x_{1} ( 0 )}} \\ {{x_{2} ( 0 )}} \\ \end{matrix} \right]=\left[ \begin{matrix} {{1}} \\ {{-1}} \\ \end{matrix} \right]$$ | $$\left[ \begin{matrix} {{e^{-t} \cos\sqrt{2} \, t}} \\ {{-e^{-t} \sin\sqrt{2} \, t-\sqrt{3} \, e^{-t} \cos\sqrt{2} \, t}} \\ \end{matrix} \right]$$, $$\left[ \begin{matrix} {{e^{-t} \cos\sqrt{3} \, t}} \\ {{-e^{-t} \cos\sqrt{3} \, t-\sqrt{2} \, e^{-t} \sin\sqrt{3} \, t}} \\ \end{matrix} \right]$$, $$\left[ \begin{matrix} {{e^{-t} \sin\sqrt{2} \, t}} \\ {{-e^{-t} \sin\sqrt{2} \, t-\sqrt{3} \, e^{-t} \cos\sqrt{2} \, t}} \\ \end{matrix} \right]$$, $$\left[ \begin{matrix} {{-e^{-t} \cos\sqrt{2} \, t}} \\ {{e^{-t} \cos\sqrt{2} \, t+\sqrt{2} \, e^{-t} \sin\sqrt{2} \, t}} \\ \end{matrix} \right]$$, $$\left[ \begin{matrix} {{2e^{-t} \cos\sqrt{2} \, t}} \\ {{-2e^{-t} \cos\sqrt{2} \, t-\sqrt{2} \, e^{-t} \sin\sqrt{2} \, t}} \\ \end{matrix} \right]$$, $$\left[ \begin{matrix} {{e^{-t} \cos\sqrt{2} \, t}} \\ {{-e^{-t} \cos\sqrt{2} \, t-\sqrt{2} \, e^{-t} \sin\sqrt{2} \, t}} \\ \end{matrix} \right]$$, $$\left[ \begin{matrix} {{e^{-t} \cos\sqrt{2.5} \, t}} \\ {{-e^{-t} \cos\sqrt{2.5} \, t-\sqrt{2} \, e^{-t} \sin\sqrt{2.5} \, t}} \\ \end{matrix} \right]$$, $$\left[ \begin{matrix} {{e^{-2t} \cos\sqrt{2} \, t}} \\ {{-e^{-2t} \cos\sqrt{2} \, t-\sqrt{2} \, e^{-2t} \sin\sqrt{2} \, t}} \\ \end{matrix} \right]$$, $$\left[ \begin{matrix} {{e^{-t} \sin\sqrt{3} \, t}} \\ {{-e^{-t} \sin\sqrt{3} \, t-\sqrt{3} \, e^{-t} \cos\sqrt{3} \, t}} \\ \end{matrix} \right]$$, $$\left[ \begin{matrix} {{e^{-0.5t} \cos\sqrt{2} \, t}} \\ {{-e^{-0.5t} \cos\sqrt{2} \, t-\sqrt{2} \, e^{-0.5t} \sin\sqrt{2} \, t}} \\ \end{matrix} \right]$$ | $$\left[ \begin{matrix} {{e^{-t} \cos\sqrt{2} \, t}} \\ {{-e^{-t} \cos\sqrt{2} \, t-\sqrt{2} \, e^{-t} \sin\sqrt{2} \, t}} \\ \end{matrix} \right]$$ | F | Engineering | Control Science and Engineering | Control Theory and Control Engineering | easy | TRUE
db3ca9b4e32c439e9e6cfc7ee505bad3 | The given system's state equation is$$\dot{\mathbf{x}}=\mathbf{A} \mathbf{x}+\mathbf{B} u$$where,$$\mathbf{A}=\left[ \begin{array} {c r} {{{0}}} & {{{1}}} \\ {{{0}}} & {{{-1}}} \\ \end{array} \right], \qquad\mathbf{B}=\left[ \begin{array} {c} {{{0}}} \\ {{{1}}} \\ \end{array} \right]$$What is the optimal control signal $u$ for this system when the following performance index reaches its minimum?$$J \,=\, \int_{0}^{\infty} \! \! \left( \mathbf{x}^{\mathrm{T}} \mathbf{x} \,+\, u^{2} \right) \mathbf{d} t$$ | $$- 2x_{1}+2x_{2}$$, $$x_{1}-x_{2}$$, $$x_{1}-2x_{2}$$, $$- x_{1}+2x_{2}$$, $$x_{1}+x_{2}$$, $$- x_{1}-x_{2}$$, $$- 2x_{1}-x_{2}$$, $$2x_{1}-x_{2}$$, $$2x_{1}+x_{2}$$, $$- x_{1}+x_{2}$$ | $$- x_{1}-x_{2}$$ | F | Engineering | Control Science and Engineering | Control Theory and Control Engineering | hard | TRUE
01ac3e46a5f04c48b3ad3d21e7a8eacd | There are two concurrent programs, $\mathbf{P}_{1}$ and $\mathbf{P}_{2}$, with the same priority level, and their execution processes are as follows. Assume that the current semaphores are $\mathrm{s1} = 0$, $\mathrm{s2} = 0$, and the current $\mathrm{z} = 2$. After the processes finish running, the values of $x$, $y$, and $\mathrm{z}$ are ( ).Process P1$\cdots$y := -1;y := -y + 2;z := y + 1;V(s1);P(s2);y := -z + y;$\cdots$Process P2$\cdots$x := 1;x := x + 1;P(s1);x := x + y;z := x + y;V(s2);$\cdots$ | $$5, 1 2, 9$$, $$5, 1 1, 8$$, $$4, 1 3, 8$$, $$4, 1 2, 9$$, $$5, 1 3, 7$$, $$6, 1 2, 8$$, $$6, 1 1, 9$$, $$4, 1 2, 7$$, $$4, 1 1, 8$$, $$6, 1 3, 7$$ | $$5, 1 2, 9$$ | A | Engineering | Computer Science and Technology | Operating Systems | hard | TRUE
1efd595131564261b98539c072353e2d | A certain virtual memory system adopts a paged memory management approach and uses the LRU (Least Recently Used) page replacement algorithm. Consider the page access address sequence 1 8 1 7 8 2 7 2 1 8 3 8 2 1 3 1 7 1 3 7. Assuming the memory capacity is 4 pages and starts empty, the number of page faults is ( ). | $$11$$, $$12$$, $$8$$, $$9$$, $$6$$, $$10$$, $$4$$, $$3$$, $$7$$, $$5$$ | $$6$$ | E | Engineering | Computer Science and Technology | Operating Systems | middle | TRUE
ff4196347827400ea46cdf04fc2cd0fe | It is known that the system uses a 32-bit physical address, a 48-bit virtual address, a page size of 4KB, a page table entry size of 8B, and the maximum size of each segment is 4GB.Assume the system uses a single-level page table, the TLB hit rate is 98%, the TLB access time is 10ns, and the memory access time is 100ns. It is also assumed that memory access only begins when a TLB miss occurs. What is the average page access time? | $$2 1 3 \mathrm{n s}$$, $$1 2 0 \mathrm{n s}$$, $$1 0 5 \mathrm{n s}$$, $$1 1 5 \mathrm{n s}$$, $$1 0 8 \mathrm{n s}$$, $$1 2 2 \mathrm{n s}$$, $$1 2 5 \mathrm{n s}$$, $$1 0 9 \mathrm{n s}$$, $$1 1 2 \mathrm{n s}$$, $$1 1 0 \mathrm{n s}$$ | $$1 1 2 \mathrm{n s}$$ | I | Engineering | Computer Science and Technology | Operating Systems | hard | TRUE
05779b8a4a4b488296f3671aa50cb3af | A certain computer system uses byte-addressable memory and employs a two-level page table memory management scheme. The format of the virtual address is as follows:$$10\text{ bits} \quad\quad 10\text{ bits} \quad\quad 12\text{ bits}$$$$\text{Page Directory Number} \quad \text{Page Table Index} \quad \text{Page Offset}$$If the virtual addresses accessed during a certain instruction cycle are 0100 0000H and $0 1 1 1 2 0 4 8 \mathrm{H}$, how many second-level page tables are accessed during the address translation process? | Four separate ones, None of them, Two different ones, All possible ones, One, Several identical ones, No valid ones, Multiple distinct ones, The entire table, A single unique one | One | E | Engineering | Computer Science and Technology | Operating Systems | middle | FALSE
e3f71b7931384fc2ad06990d480dd4be | Suppose there is a record file using linked allocation. The fixed length of a logical record is 100B, and when stored on the disk, grouped record decomposition technology is used. The block size is 512B. If the directory entry for this file has already been loaded into memory, after modifying the 22nd logical record, the disk is booted () times. | $$8$$, $$9$$, $$12$$, $$5$$, $$6$$, $$7$$, $$10$$, $$3$$, $$11$$, $$4$$ | $$6$$ | E | Engineering | Computer Science and Technology | Operating Systems | middle | TRUE
0716f0002bf4423093683a9c0974aea9 | Considering the performance of a 56kb/s modem, the driver becomes blocked after outputting a character. Once a character is printed, it triggers an interrupt to notify the blocked driver, which then outputs the next character and blocks again. If the cumulative time for sending a message, outputting one character, and blocking is 0.1ms, what proportion of CPU time is occupied by handling the modem?( Assume each character includes a start bit and a stop bit, totaling 10 bits. ) | $$50 \%$$, $$60 \%$$, $$64 \%$$, $$48 \%$$, $$62 \%$$, $$54 \%$$, $$52 \%$$, $$45 \%$$, $$56 \%$$, $$58 \%$$ | $$56 \%$$ | I | Engineering | Computer Science and Technology | Operating Systems | middle | TRUE
4f1880fe74c043739e980b3508ffed37 | The source of oxygen that drives the internal combustion engine in an automobile is air. Air is a mixture of gases, which are principally $\mathrm{N}_{2} \ ( \sim7 9 \% )$ and $\mathrm{O_{2}} \, (-2 0 \% )$. In the cylinder of an automobile engine, nitrogen can react with oxygen to produce nitric oxide gas, NO. As NO is emitted from the tailpipe of the car, it can react with more oxygen to produce nitrogen dioxide gas.The production of NO$_{x}$ gases is an unwanted side reaction of the main engine combustion process that turns octane, C$_{8}$H$_{18}$, into CO$_{2}$ and water. If 85% of the oxygen in an engine is used to combust octane, and the remainder used to produce nitrogen dioxide, calculate how many grams of nitrogen dioxide would be produced during the combustion of 500 grams of octane. | $$5. 5 \times1 0^{2} \mathrm{g N O_{2}}$$, $$2. 0 \times1 0^{2} \mathrm{g N O_{2}}$$, $$6. 1 \times1 0^{2} \mathrm{g N O_{2}}$$, $$7. 4 \times1 0^{2} \mathrm{g N O_{2}}$$, $$2. 8 \times1 0^{2} \mathrm{g N O_{2}}$$, $$3. 2 \times1 0^{2} \mathrm{g N O_{2}}$$, $$3. 7 \times1 0^{2} \mathrm{g N O_{2}}$$, $$5. 0 \times1 0^{2} \mathrm{g N O_{2}}$$, $$4. 9 \times1 0^{2} \mathrm{g N O_{2}}$$, $$4. 4 \times1 0^{2} \mathrm{g N O_{2}}$$ | $$4. 4 \times1 0^{2} \mathrm{g N O_{2}}$$ | J | Engineering | Power Engineering and Engineering Thermophysics | Internal Combustion Engineering | hard | TRUE
c5f1c8bd1a7c427aba470e4eee181fc4 | Consider an airfoil at $1 2^{\circ}$ angle of attack. The normal and axial force coefficients are 1.2 and 0.03, respectively. Calculate the lift and drag coefficients. | $${1. 2 1}$$$${0. 2 5 8}$$, $${1. 1 5}$$$${0. 2 8 2}$$, $${1. 0 8}$$$${0. 2 7 0}$$, $${1. 1 8}$$$${0. 2 7 9}$$, $${1. 1 6}$$$${0. 2 8 8}$$, $${1. 0 9}$$$${0. 2 6 4}$$, $${1. 0 7}$$$${0. 3 1 0}$$, $${1. 2 0}$$$${0. 3 0 1}$$, $${1. 1 4}$$$${0. 2 9 3}$$, $${1. 1 7}$$$${0. 3 0 5}$$ | $${1. 1 8}$$$${0. 2 7 9}$$ | D | Engineering | Aeronautical and Astronautical Science and Technology | Aeronautical and Astronautical Science and Technology | middle | TRUE
5b284ffdc14f49b8bd87f928d5d642f6 | Consider a velocity field where the radial and tangential components of velocity are $V_{r}=0$ and $V_{\theta}=c r$ , respectively, where $c$ is a constant. Obtain the equations of the streamlines is (). | $$\mathrm{x^{2}-y^{2}=c o n s t.}$$, $$\mathrm{y^{2}-x^{2}=c o n s t.}$$, $$\mathrm{2xy=c o n s t.}$$, $$\mathrm{x^{2}+y=c o n s t.}$$, $$\mathrm{y^{3}+x^{3}=c o n s t.}$$, $$\mathrm{y^{2}+x=c o n s t.}$$, $$\mathrm{y^{2}+x^{2}=c o n s t.}$$, $$\mathrm{x^{2}+2y^{2}=c o n s t.}$$, $$\mathrm{y-x^{2}=c o n s t.}$$, $$\mathrm{y/x=c o n s t.}$$ | $$\mathrm{y^{2}+x^{2}=c o n s t.}$$ | G | Engineering | Mechanics | Theoretical Fluid Mechanics | middle | TRUE
b7c7c824229246beb86bb064203946ec | Consider the nonlifting flow over a circular cylinder of a given radius, where $V_{\infty}=2 0$ ft/s. If $V_{\infty}$ is doubled, that is, $V_{\infty}=4 0$ fts, does the shape of the streamlines change? | $$- \left( 1+{\frac{\mathbf{R}^{2}} {\mathbf{r}^{2}}} \right) \ \mathrm{s i n}^2 \theta$$, $$- \left( 1+{\frac{\mathbf{R}^{2}} {\mathbf{r}^{2}}} \right) \ \mathrm{c o s} \theta$$, $$- \left( 1-{\frac{\mathbf{R}^{2}} {\mathbf{r}^{2}}} \right) \ \mathrm{s i n} \theta$$, $$- \left( \frac{\mathbf{R}^{2}} {\mathbf{r}^{2}} - 1 \right) \ \mathrm{s i n} \theta$$, $$- \left( 1+{\frac{\mathbf{R}^{2}} {\mathbf{r}^{2}}} \right) \ \mathrm{s i n} \theta$$, $$- \left( 1+{\frac{\mathbf{R}^{2}} {\mathbf{r}^{3}}} \right) \ \mathrm{s i n} \theta$$, $$- \left( 1+{\frac{\mathbf{R}^{4}} {\mathbf{r}^{2}}} \right) \ \mathrm{s i n} \theta$$, $$- \left( 2+{\frac{\mathbf{R}^{2}} {\mathbf{r}^{2}}} \right) \ \mathrm{s i n} \theta$$, $$- \left( 1+{\frac{\mathbf{r}^{2}} {\mathbf{R}^{2}}} \right) \ \mathrm{s i n} \theta$$, $$- \left( 1+{\frac{\mathbf{R}^{3}} {\mathbf{r}^{3}}} \right) \ \mathrm{s i n} \theta$$ | $$- \left( 1+{\frac{\mathbf{R}^{2}} {\mathbf{r}^{2}}} \right) \ \mathrm{s i n} \theta$$ | E | Engineering | Mechanics | Theoretical Fluid Mechanics | middle | FALSE
4502d22e5d6541969ede9a452dd38557 | A sphere and a circular cylinder (with its axis perpendicular to the flow) are mounted in the same freestream. A pressure tap exists at the top of the sphere, and this is connected via a tube to one side of a manometer. The other side of the manometer is connected to a pressure tap on the surface of the cylinder. This tap is located on the cylindrical surface such that no deflection of the manometer fluid takes place. Calculate the location of this tap. | $${7 1. 4^{\circ}}$$, $${6 8. 5^{\circ}}$$, $${5 9. 1^{\circ}}$$, $${4 8. 6^{\circ}}$$, $${3 7. 9^{\circ}}$$, $${5 5. 8^{\circ}}$$, $${4 3. 2^{\circ}}$$, $${6 2. 3^{\circ}}$$, $${7 5. 6^{\circ}}$$, $${6 0. 2^{\circ}}$$ | $${4 8. 6^{\circ}}$$ | D | Engineering | Mechanics | Theoretical Fluid Mechanics | hard | TRUE
e1270107cf294384b125390535f40bd5 | Consider the isentropic flow through a supersonic wind-tunnel nozzle. The reservoir properties are $T_{0}=5 0 0 \mathrm{~ K}$ and $p_{0}=1 0$ atm. If $p=1$ atm at the nozzle exit, calculate the exit temperature and density. | $$2 8 5^{\circ} \mathrm{K}$$$$1. 3 9 0 \mathrm{~ k g / m}^{3}$$, $$2 4 5^{\circ} \mathrm{K}$$$$1. 4 0 0 \mathrm{~ k g / m}^{3}$$, $$2 8 0^{\circ} \mathrm{K}$$$$1. 3 0 0 \mathrm{~ k g / m}^{3}$$, $$2 3 5^{\circ} \mathrm{K}$$$$1. 4 5 7 \mathrm{~ k g / m}^{3}$$, $$2 6 5^{\circ} \mathrm{K}$$$$1. 2 5 0 \mathrm{~ k g / m}^{3}$$, $$2 8 2^{\circ} \mathrm{K}$$$$1. 3 2 0 \mathrm{~ k g / m}^{3}$$, $$2 5 9^{\circ} \mathrm{K}$$$$1. 3 5 9 \mathrm{~ k g / m}^{3}$$, $$2 4 0^{\circ} \mathrm{K}$$$$1. 4 2 0 \mathrm{~ k g / m}^{3}$$, $$2 7 0^{\circ} \mathrm{K}$$$$1. 2 8 0 \mathrm{~ k g / m}^{3}$$, $$2 6 0^{\circ} \mathrm{K}$$$$1. 3 7 5 \mathrm{~ k g / m}^{3}$$ | $$2 5 9^{\circ} \mathrm{K}$$$$1. 3 5 9 \mathrm{~ k g / m}^{3}$$ | G | Engineering | Power Engineering and Engineering Thermophysics | Engineering Fluid Mechanics | hard | TRUE
77b7ec03a7714cd58455dd661aa23394 | The temperature in the reservoir of a supersonic wind tunnel is 519°R. In the test section, the flow velocity is 1385 ft/s. Calculate the test-section Mach number. Assume the tunnel flow is adiabatic. | $$1. 6 8$$, $$1. 4 0$$, $$1. 3 8$$, $$1. 3 1$$, $$1. 6 0$$, $$1. 2 6$$, $$1. 4 9$$, $$1. 3 4$$, $$1. 5 2$$, $$1. 5 7$$ | $$1. 4 9$$ | G | Engineering | Aeronautical and Astronautical Science and Technology | Aeronautical and Astronautical Science and Technology | hard | TRUE
16cef3414b88465496646fb53ecb3357 | Consider an oblique shock wave with a wave angle of $3 0^{\circ}$ in a Mach 4 flow. The upstream pressure and temperature are $2. 6 5 \times1 0^{4} \, \mathrm{N / m}^{2}$ and 223.3 $\mathrm{K}$, respectively (corresponding to a standard altitude of 10,000 m). Calculate the pressure, temperature, Mach number, total pressure, and total temperature behind the wave and the entropy increase across the wave is (). | $${1. 1 9 3 \times1 0^{5} \, \mathrm{N / m^{2}}}$$$${3 7 6. 7^{\circ} K}$$$$2. 7 1$$$$2. 9 \times1 0^{6} \, \mathrm{N / m}^{2}$$$$9 3 7. 9^{\circ} \mathrm{K}$$$$9 3. 9 \ {\frac{\mathrm{j o u l e}} {\mathrm{k g m}^{o} \mathrm{K}}}$$, $${1. 2 1 0 \times1 0^{5} \, \mathrm{N / m^{2}}}$$$${3 8 2. 6^{\circ} K}$$$$2. 8 7$$$$3 . 0 \times1 0^{6} \, \mathrm{N / m^{2}}$$$$9 5 4. 6^{\circ} \mathrm{K}$$$$8 2. 5 \ {\frac{\mathrm{j o u l e}} {\mathrm{k g m}^{o} \mathrm{K}}}$$, $${1. 1 8 7 \times1 0^{5} \, \mathrm{N / m^{2}}}$$$${3 7 4. 5^{\circ} K}$$$$2. 7 6$$$$2 . 9 \times1 0^{6} \, \mathrm{N / m^{2}}$$$$9 3 2. 4^{\circ} \mathrm{K}$$$$9 1. 6 \ {\frac{\mathrm{j o u l e}} {\mathrm{k g m}^{o} \mathrm{K}}}$$, $${1. 2 1 5 \times1 0^{5} \, \mathrm{N / m^{2}}}$$$${3 8 7. 5^{\circ} K}$$$$2. 9 0$$$$3 . 1 \times1 0^{6} \, \mathrm{N / m^{2}}$$$$9 6 0. 3^{\circ} \mathrm{K}$$$$9 0. 1 \ {\frac{\mathrm{j o u l e}} {\mathrm{k g m}^{o} \mathrm{K}}}$$, $${1. 2 0 5 \times1 0^{5} \, \mathrm{N / m^{2}}}$$$${3 8 5. 0^{\circ} K}$$$$2. 8 2$$$$3 . 0 \times1 0^{6} \, \mathrm{N / m^{2}}$$$$9 5 0. 1^{\circ} \mathrm{K}$$$$8 5. 2 \ {\frac{\mathrm{j o u l e}} {\mathrm{k g m}^{o} \mathrm{K}}}$$, $${1. 1 8 0 \times1 0^{5} \, \mathrm{N / m^{2}}}$$$${3 7 3. 0^{\circ} K}$$$$2. 7 5$$$$2 . 8 \times1 0^{6} \, \mathrm{N / m^{2}}$$$$9 3 0. 0^{\circ} \mathrm{K}$$$$8 9. 4 \ {\frac{\mathrm{j o u l e}} {\mathrm{k g m}^{o} \mathrm{K}}}$$, $${1. 2 2 0 \times1 0^{5} \, \mathrm{N / m^{2}}}$$$${3 9 0. 2^{\circ} K}$$$$3. 0 0$$$$3 . 2 \times1 0^{6} \, \mathrm{N / m^{2}}$$$$9 7 0. 7^{\circ} \mathrm{K}$$$$7 5. 0 \ {\frac{\mathrm{j o u l e}} {\mathrm{k g m}^{o} \mathrm{K}}}$$, $${1. 1 7 0 \times1 0^{5} \, \mathrm{N / m^{2}}}$$$${3 7 0. 8^{\circ} K}$$$$2. 6 5$$$$2 . 7 \times1 0^{6} \, \mathrm{N / m^{2}}$$$$9 2 5. 0^{\circ} \mathrm{K}$$$$1 0 0. 0 \ {\frac{\mathrm{j o u l e}} {\mathrm{k g m}^{o} \mathrm{K}}}$$, $${1. 1 6 5 \times1 0^{5} \, \mathrm{N / m^{2}}}$$$${3 6 9. 9^{\circ} K}$$$$2. 6 2$$$$2 . 6 \times1 0^{6} \, \mathrm{N / m^{2}}$$$$9 1 2. 3^{\circ} \mathrm{K}$$$$9 8. 7 \ {\frac{\mathrm{j o u l e}} {\mathrm{k g m}^{o} \mathrm{K}}}$$, $${1. 1 6 0 \times1 0^{5} \, \mathrm{N / m^{2}}}$$$${3 6 8. 1^{\circ} K}$$$$2. 6 0$$$$2 . 7 \times1 0^{6} \, \mathrm{N / m^{2}}$$$$9 1 0. 8^{\circ} \mathrm{K}$$$$1 0 2. 0 \ {\frac{\mathrm{j o u l e}} {\mathrm{k g m}^{o} \mathrm{K}}}$$ | $${1. 1 9 3 \times1 0^{5} \, \mathrm{N / m^{2}}}$$$${3 7 6. 7^{\circ} K}$$$$2. 7 1$$$$2. 9 \times1 0^{6} \, \mathrm{N / m}^{2}$$$$9 3 7. 9^{\circ} \mathrm{K}$$$$9 3. 9 \ {\frac{\mathrm{j o u l e}} {\mathrm{k g m}^{o} \mathrm{K}}}$$ | A | Engineering | Aeronautical and Astronautical Science and Technology | Aeronautical and Astronautical Science and Technology | hard | TRUE
8725b0b610d64d1598680e04ca24e4bc | Under low-speed incompressible flow conditions, the pressure coefficient at a given point on an airfoil is $- 0. 5 4$ . Calculate $C_{p}$ at this point when the freestream Mach number is 0.58, using Laitone's rule. | $${-0. 7 1 2 5}$$, $${-0. 7 7 6 3}$$, $${-0. 7 8 0 6}$$, $${-0. 6 9 9 7}$$, $${-0. 7 3 2 9}$$, $${-0. 6 8 4 2}$$, $${-0. 8 1 5 4}$$, $${-0. 7 9 4 1}$$, $${-0. 8 3 9 8}$$, $${-0. 6 5 3 7}$$ | $${-0. 7 7 6 3}$$ | B | Engineering | Aeronautical and Astronautical Science and Technology | Aeronautical and Astronautical Science and Technology | hard | TRUE
7e1a89cea457484d97f1bb26f7b6f981 | The wing on a Piper Cherokee general aviation aircraft is rectangular, with a span of 9.75 m and a chord of 1.6 m. The aircraft is flying at cruising speed (141 mi/h) at sea level. Assume that the skin friction drag on the wing can be approximated by the drag on a flat plate of the same dimensions. Calculate the skin friction drag. If the flow were completely laminar (which is not the case in real life) | $${5 8. 7 \ \mathrm{N}}$$, $${3 2. 5 \ \mathrm{N}}$$, $${4 5. 1 \ \mathrm{N}}$$, $${4 4. 9 \ \mathrm{N}}$$, $${6 9. 2 \ \mathrm{N}}$$, $${3 8. 4 \ \mathrm{N}}$$, $${5 3. 6 \ \mathrm{N}}$$, $${6 1. 0 \ \mathrm{N}}$$, $${7 4. 3 \ \mathrm{N}}$$, $${2 7. 8 \ \mathrm{N}}$$ | $${3 8. 4 \ \mathrm{N}}$$ | F | Engineering | Aeronautical and Astronautical Science and Technology | Aeronautical and Astronautical Science and Technology | hard | TRUE
3f70a1d67c874b49af355d05b6503bb4 | A hydraulic lift used for lifting automobiles has a $2 5$ cm diameter ram which slides in a 25.018 cm diameter cylinder, the annular space being filled with oil having a kinematic viscosity of $3. 7$ cm*/s and relative density of 0.85. If the rate of travel of the ram is 15 cm/s find the frictional resistance when 3.3 m of ram is engaged in the cylinder. | $$1. 2 6 7 \ \mathrm{k N}$$, $$1. 4 0 7 \ \mathrm{k N}$$, $$1. 2 9 4 \ \mathrm{k N}$$, $$1. 3 8 9 \ \mathrm{k N}$$, $$1. 3 6 5 \ \mathrm{k N}$$, $$1. 4 1 1 \ \mathrm{k N}$$, $$1. 3 1 2 \ \mathrm{k N}$$, $$1. 2 8 0 \ \mathrm{k N}$$, $$1. 4 4 2 \ \mathrm{k N}$$, $$1. 3 5 6 \ \mathrm{k N}$$ | $$1. 3 5 6 \ \mathrm{k N}$$ | J | Engineering | Power Engineering and Engineering Thermophysics | Fluid Machinery and Engineering | hard | TRUE
b6d1ccd8b61c4372802a3a1cab76f760 | Find the absolute pressure at a depth of $5$ m below the surface of a liquid of relative density 0.85. The barometer reading on the surface is 750 mm of mercury. | $$1 4 5. 0 0 8 \ \mathrm{k P a}$$, $$1 3 3. 6 7 4 \ \mathrm{k P a}$$, $$1 4 3. 2 4 9 \ \mathrm{k P a}$$, $$1 3 9. 5 6 2 \ \mathrm{k P a}$$, $$1 4 8. 3 1 0 \ \mathrm{k P a}$$, $$1 5 2. 7 3 4 \ \mathrm{k P a}$$, $$1 4 1. 4 6 6 \ \mathrm{k P a}$$, $$1 5 0. 8 2 1 \ \mathrm{k P a}$$, $$1 4 6. 9 0 5 \ \mathrm{k P a}$$, $$1 3 7. 9 0 2 \ \mathrm{k P a}$$ | $$1 4 1. 4 6 6 \ \mathrm{k P a}$$ | G | Engineering | Mechanics | Theoretical Fluid Mechanics | middle | TRUE
280ccdc7c5984fc386efcde0c79443c0 | Calculate the unknown velocity component in the following, so that the equation of continuity is satisfied. $(a)u=A ( x^2+y^2); (b) u=Ae^x; (c)u=-A \operatorname{l n} \, \frac{x} {L}$ | $$2x \mathbf{A} y+f ( x )$$$$- \mathbf{A} y^{2} e^{x}+f ( x )$$$$\mathbf{A} (x/y)+f ( x )$$, $$- 3 \mathbf{A} x y+f ( x )$$$$- 2 \mathbf{A} e^{x} y+f ( x )$$$$\mathbf{A} / (xy)+f ( x )$$, $$- 2 \mathbf{A} x y+f ( x )$$$$- \mathbf{A} e^{x} y+f ( x )$$$$\mathbf{A} y / x+f ( x )$$, $$2 \mathbf{A} x^{2} y+f ( x )$$$$- \mathbf{A} xy e^{x}+f ( x )$$$$(xy) / \mathbf{A} +f ( x )$$, $$- \mathbf{A} x^{2} y+f ( x )$$$$\mathbf{A} e^{x} +y+f ( x )$$$$\mathbf{A} xy +f ( x )$$, $$- \mathbf{A} y x^{2}+f ( x )$$$$e^{x} + y\mathbf{A}+f ( x )$$$$\mathbf{A} (x y)+f ( x )$$, $$- \mathbf{A} x^{3} y+f ( x )$$$$- 3 \mathbf{A} e^{x} y+f ( x )$$$$\mathbf{A} (y/x)+f ( x )$$, $$0 \mathbf{A} x y (x)+f$$$$\mathbf{A} ye^{x}+f ( x )$$$$y/\mathbf{A} x +f ( x )$$, $$2 \mathbf{A} x y+f ( x )$$$$\mathbf{A} e^{x} y+f ( x )$$$$\mathbf{A} x/y+f ( x )$$, $$0 \mathbf{A} xy+f ( x )$$$$- \mathbf{A} e^{x} x+f ( x )$$$$\mathbf{A} x + y+f ( x )$$ | $$- 2 \mathbf{A} x y+f ( x )$$$$- \mathbf{A} e^{x} y+f ( x )$$$$\mathbf{A} y / x+f ( x )$$ | C | Engineering | Mechanics | Theoretical Fluid Mechanics | middle | TRUE
8d02ea67deb442eeb254c6c6cc4edc35 | Values of $\phi$ for various flows are given. Determine the corresponding values of $\psi$$$( \mathrm{i} ) \ \ \phi=3 x y$$$$( \mathrm{i i} ) \; \; \phi=4 ( x^{2}-y^{2} )$$$$( \mathrm{i i i} ) \ \ \phi=x+y+3$$ | $$-3 / 2 ( 2x^{2}-y ) + \mathrm{c ~ w h e r e ~ c ~ i s ~ a ~ c o n s t a n t}$$$$4 x - y + c$$$$3x+y+c\mathrm{ ~ w h e r e ~ c ~ i s ~ a ~ c o n s t a n t}$$, $$2 / 3 ( x^{2}-y^{2} ) + \mathrm{c ~ w h e r e ~ c ~ i s ~ a ~ c o n s t a n t}$$$$-6xy+c$$$$y + x + c + \mathrm{c ~ w h e r e ~ c ~ i s ~ a ~ c o n s t a n t}$$, $$3 / 2 ( x^{2}+y^{2} ) + \mathrm{c ~ w h e r e ~ c ~ i s ~ a ~ c o n s t a n t}$$$$-8 x y + c$$$$y-x+c+\mathrm{c ~ w h e r e ~ c ~ i s ~ a ~ c o n s t a n t}$$, $$-4 ( y^{2}-x ) + \mathrm{c ~ w h e r e ~ c ~ i s ~ a ~ c o n s t a n t}$$$$3x y+c$$$$x + y^2 + c + \mathrm{c ~ w h e r e ~ c ~ i s ~ a ~ c o n s t a n t}$$, $$3 / 2 ( x^{2}-4y^{2} ) + \mathrm{c ~ w h e r e ~ c ~ i s ~ a ~ c o n s t a n t}$$$$12x y + c$$$$x-3y+c+\mathrm{c ~ w h e r e ~ c ~ i s ~ a ~ c o n s t a n t}$$, $$3 / 2 ( x+y^{2} ) + \mathrm{c ~ w h e r e ~ c ~ i s ~ a ~ c o n s t a n t}$$$$-6 x y+c$$$$2y-4x+c+\mathrm{c ~ w h e r e ~ c ~ i s ~ a ~ c o n s t a n t}$$, $$-3 / 2 ( x^{2}-y^{2} )+\mathrm{c ~ w h e r e ~ c ~ i s ~ a ~ c o n s t a n t}$$$$8 x y+c$$$$-x+y+c {~w h e r e ~ c ~ i s ~ a ~ c o n s t a n t}$$, $$-3 / 2 ( x^{2}-2y^{2} ) {~ w h e r e ~ c ~ i s ~ a ~ c o n s t a n t}$$$$8 x^2 - y + c$$$$x+y+c+\mathrm{c ~ w h e r e ~ c ~ i s ~ a ~ c o n s t a n t}$$, $$-3 / 2 ( x^{2}-3y ) + \mathrm{c ~ w h e r e ~ c ~ i s ~ a ~ c o n s t a n t}$$$$-2x y + c$$$$x+4y+c+\mathrm{c ~ w h e r e ~ c ~ i s ~ a ~ c o n s t a n t}$$, $$3 / 2 ( y^{2}-x^{2} ) + \mathrm{ ~ w h e r e ~ c ~ i s ~ a ~ c o n s t a n t}$$$$2 x y + c$$$$-x-2y+c+\mathrm{c ~ w h e r e ~ c ~ i s ~ a ~ c o n s t a n t}$$ | $$-3 / 2 ( x^{2}-y^{2} )+\mathrm{c ~ w h e r e ~ c ~ i s ~ a ~ c o n s t a n t}$$$$8 x y+c$$$$-x+y+c {~w h e r e ~ c ~ i s ~ a ~ c o n s t a n t}$$ | G | Engineering | Mechanics | Theoretical Fluid Mechanics | middle | TRUE
3432d6703034495aba1b21c2c0538af7 | Given that a laminar boundary layer at zero pressure gradient is described by the velocity profile$${\frac{u} {U_{0}}} \,=\, \operatorname{s i n} \left( {\frac{\pi} {2}} \cdot{\frac{y} {\delta}} \right)$$determine the momentum correction coefficient and energy correction coefficient. | $$1. 2 4 4 6$$$$1. 7 2 1 3$$, $$1. 2 1 8 6$$$$1. 6 3 5 4$$, $$1. 2 3 1 4$$$$1. 6 6 5 5$$, $$1. 3 2 4 5$$$$1. 6 1 7 8$$, $$1. 2 3 3 7$$$$1. 6 4 4 9$$, $$1. 2 5 1 9$$$$1. 5 4 3 3$$, $$1. 1 3 6 8$$$$1. 5 3 2 4$$, $$1. 1 1 3 3$$$$1. 4 4 6 7$$, $$1. 1 2 5 0$$$$1. 7 4 6 2$$, $$1. 3 4 2 1$$$$1. 5 5 3 8$$ | $$1. 2 3 3 7$$$$1. 6 4 4 9$$ | E | Engineering | Mechanics | Theoretical Fluid Mechanics | hard | TRUE
18ceffc353fb41038166e2261771df91 | The drag force $F_{\mathrm{D}}$ on a sphere in laminar flow is known to depend on its diameter $D$ , velocity of flow $V$ density of fluid $\rho$ and coefficient of viscosity $\mu.$ Obtain an expression for $F_{\mathrm{D}}$ using Raleigh's method. | $$F_{D}=\mu D^{2} V^{2} \, \mathrm{f n} \left( {\frac{\rho} {V D \mu}} \right)$$, $$F_{D}=\rho^{2} D V^{2} \, \mathrm{f n} \left( {\frac{\mu} {\rho V D}} \right)$$, $$F_{D}=\rho^{2} D^{2} V \, \mathrm{f n} \left( {\frac{\mu} {V \rho D^{2}}} \right)$$, $$F_{D}=\mu D^{2} V \, \mathrm{f n} \left( {\frac{\rho D} {V \mu}} \right)$$, $$F_{D}=\rho D^{3} V \, \mathrm{f n} \left( {\frac{\mu} {D^{2} V \rho}} \right)$$, $$F_{D}=\rho D^{2} V^{2} \, \mathrm{f n} \left( {\frac{\mu} {V D \rho}} \right)$$, $$F_{D}=\rho D V^{2} \, \mathrm{f n} \left( {\frac{\mu} {V^{2} \rho D}} \right)$$, $$F_{D}=\mu^{2} D V \, \mathrm{f n} \left( {\frac{\rho V^{2}} {D^{2} \mu}} \right)$$, $$F_{D}=\rho D^{2} V^{3} \, \mathrm{f n} \left( {\frac{\mu} {\rho D^{2} V}} \right)$$, $$F_{D}=\mu D V \, \mathrm{f n} \left( {\frac{\rho V} {D \mu}} \right)$$ | $$F_{D}=\rho D^{2} V^{2} \, \mathrm{f n} \left( {\frac{\mu} {V D \rho}} \right)$$ | F | Engineering | Mechanics | Theoretical Fluid Mechanics | middle | TRUE
6b9b344711e441a9a179d97716620565 | A house is designed to have passive solar energy features. Brickwork incorporated into the interior of the house acts as a heat absorber. Each brick weighs approximately 18 kg. The specific heat of the brick is 0.85 J/g-K. How many bricks must be incorporated into the interior of the house to provide the same total heat capacity as $1. 7 \times1 0^{3}$ gal of water? | 8.3×10 $^{4}$or 83,000 bricks, 4.7×10 $^{4}$or 47,000 bricks, 1.1×10 $^{6}$or 1,100,000 bricks, 9.2×10 $^{3}$or 9,200 bricks, 6.0×10 $^{3}$or 6,000 bricks, 5.0×10 $^{5}$or 500,000 bricks, 2.5×10 $^{5}$or 250,000 bricks, 7.5×10 $^{2}$or 750 bricks, 1.8×10 $^{4}$or 18,000 bricks, 3.6×10 $^{3}$or 3,600 bricks | 1.8×10 $^{4}$or 18,000 bricks | I | Engineering | Architecture | Architectural Design and Theory | middle | TRUE
0a0121eb9bc2481eb842a987e3b0e481 | Hydrogen sulfide ($H_{2}S$) is a common and troublesome pollutant in industrial wastewaters. One way to remove $H_{2}S$ is to treat the water with chlorine, in which case the following reaction occurs:$$\mathrm{H_{2} S ( a q )} \,+\, \mathrm{C l_{2} ( a q )} \, \longrightarrow\, \mathrm{S ( s )} \,+\, 2 \, \mathrm{H}^{+} ( a q ) \,+\, 2 \, \mathrm{C l}^{-} ( a q )$$The rate of this reaction is first order in each reactant. The rate constant for the disappearance of ${H_{2} S}$ at 28°C is$3. 5 \times1 0^{-2} \, M^{-1} \, \mathrm{s}^{-1}.$ If at a given time the concentra-tion of ${H_{2} S}$ is 2.0 $\times1 0^{-4} \, M$ and that of $Cl_{2}$ is 0.025M,what is the reat of formation of $CI^{-}$? | $$3. 5 \times1 0^{-7} \ M / {\mathrm{s}}$$, $$9. 0 \times1 0^{-6} \ M / {\mathrm{s}}$$, $$2. 1 \times1 0^{-8} \ M / {\mathrm{s}}$$, $$2. 9 \times1 0^{-7} \ M / {\mathrm{s}}$$, $$4. 1 \times1 0^{-7} \ M / {\mathrm{s}}$$, $$5. 7 \times1 0^{-7} \ M / {\mathrm{s}}$$, $$1. 8 \times1 0^{-7} \ M / {\mathrm{s}}$$, $$3. 5 \times1 0^{-5} \ M / {\mathrm{s}}$$, $$4. 2 \times1 0^{-6} \ M / {\mathrm{s}}$$, $$6. 3 \times1 0^{-9} \ M / {\mathrm{s}}$$ | $$3. 5 \times1 0^{-7} \ M / {\mathrm{s}}$$ | A | Engineering | Chemical Engineering and Technology | Elements of Chemical Reaction Engineering | middle | TRUE
dd26a8c4d7d74914abcf95d89c2a2cf9 | Gold is found in seawater at very low levels, about 0.05 ppb by mass. Assuming that gold is worth about $800 per troy ounce, how many liters of seawater would you have to process to obtain $1,000,000 worth of gold?Assume the density of seawater is 1.03 g/mL and that your gold recovery process is 50% efficient. | $2 \times1 0^{1 1} \, \mathrm{L}$ seawater, $8 \times1 0^{1 2} \, \mathrm{L}$ seawater, $1 \times1 0^{1 2} \, \mathrm{L}$ seawater, $6 \times1 0^{1 0} \, \mathrm{L}$ seawater, $5 \times1 0^{1 3} \, \mathrm{L}$ seawater, $3 \times1 0^{1 4} \, \mathrm{L}$ seawater, $7 \times1 0^{1 3} \, \mathrm{L}$ seawater, $4 \times1 0^{1 0} \, \mathrm{L}$ seawater, $9 \times1 0^{1 1} \, \mathrm{L}$ seawater, $1 \times1 0^{1 4} \, \mathrm{L}$ seawater | $1 \times1 0^{1 2} \, \mathrm{L}$ seawater | C | Engineering | Chemical Engineering and Technology | Mass Transport and Separation Process in Chemical Engineering | hard | TRUE
9afe04f134a94910bd63120c8149c5e7 | $\mathsf{A}$ water-carbonating plant is available for use in the home and operates by providing carbon dioxide at 1.0 atm. The molar concentration of the $\mathrm{C O_{2}}$ in the soda water it produces is (). | $$28.6mmol\ dm^{-1}$$, $$36.5mmol\ dm^{-1}$$, $$29.7mmol\ dm^{-1}$$, $$39.9mmol\ dm^{-1}$$, $$25.8mmol\ dm^{-1}$$, $$31.2mmol\ dm^{-1}$$, $$45.0mmol\ dm^{-1}$$, $$34.5mmol\ dm^{-1}$$, $$30.4mmol\ dm^{-1}$$, $$42.1mmol\ dm^{-1}$$ | $$34.5mmol\ dm^{-1}$$ | H | Engineering | Chemical Engineering and Technology | Mass Transport and Separation Process in Chemical Engineering | middle | TRUE
701d205aefb446bdbefd4109c6859ac9 | The $\%IC$ of the interatomic bond for each of FeO is (). | $$5 7. 6 \%$$, $$4 8. 8 \%$$, $$5 0. 2 \%$$, $$4 9. 7 \%$$, $$6 1. 0 \%$$, $$6 2. 3 \%$$, $$7 4. 1 \%$$, $$5 5. 5 \%$$, $$6 3. 9 \%$$, $$5 8. 4 \%$$ | $$5 5. 5 \%$$ | H | Engineering | Materials Science and Engineering | Materials Physics and Chemistry | easy | TRUE
e7f9f6f890c94966936d5001aedd3b74 | For BCC iron, the radius of a tetrahedral interstitial site is (). | $$0. 0 3 8 \ \mathrm{n m}$$, $$0. 0 2 5 \ \mathrm{n m}$$, $$0. 0 2 8 \ \mathrm{n m}$$, $$0. 0 5 1 \ \mathrm{n m}$$, $$0. 0 3 6 \ \mathrm{n m}$$, $$0. 0 3 0 \ \mathrm{n m}$$, $$0. 0 4 2 \ \mathrm{n m}$$, $$0. 0 5 3 \ \mathrm{n m}$$, $$0. 0 4 7 \ \mathrm{n m}$$, $$0. 0 1 9 \ \mathrm{n m}$$ | $$0. 0 3 6 \ \mathrm{n m}$$ | E | Engineering | Materials Science and Engineering | Materials Physics and Chemistry | middle | TRUE
eadf3f482e844e129666cec91e4506f0 | Copper (Cu) and platinum (Pt) both have the FCC crystal structure, and $C u$ forms a substitutional solid solution for concentrations up to approximately $6 \ wt%$ Cu at room temperature. The concentration in weight percent of Cu that must be added to Pt to yield a unit cell edge length of 0.390 nm is(). | $$4. 1 2 0 \mathrm{~ w t }\%$$, $$3. 4 5 0 \mathrm{~ w t }\%$$, $$0. 8 5 0 \mathrm{~ w t }\%$$, $$4. 0 0 0 \mathrm{~ w t }\%$$, $$2. 3 1 5 \mathrm{~ w t }\%$$, $$2. 8 2 5 \mathrm{~ w t }\%$$, $$1. 5 5 0 \mathrm{~ w t }\%$$, $$3. 7 8 5 \mathrm{~ w t }\%$$, $$5. 6 2 0 \mathrm{~ w t }\%$$, $$1. 9 7 5 \mathrm{~ w t }\%$$ | $$2. 8 2 5 \mathrm{~ w t }\%$$ | F | Engineering | Materials Science and Engineering | Materials Physics and Chemistry | middle | TRUE
fb080e57232143d7bbd41135b7d9a976 | At approximately what temperature would a specimen of y-iron have to be carburized for 4 h to produce the same diffusion result as carburization at 1000°C for 12 h? | $$1 0 0 0^{\circ} \mathrm{C}$$, $$1 0 5 0^{\circ} \mathrm{C}$$, $$9 5 0^{\circ} \mathrm{C}$$, $$1 1 2 0^{\circ} \mathrm{C}$$, $$1 2 5 0^{\circ} \mathrm{C}$$, $$1 2 0 0^{\circ} \mathrm{C}$$, $$1 3 5 0^{\circ} \mathrm{C}$$, $$1 0 9 5^{\circ} \mathrm{C}$$, $$1 1 5 5^{\circ} \mathrm{C}$$, $$1 1 0 8^{\circ} \mathrm{C}$$ | $$1 1 0 8^{\circ} \mathrm{C}$$ | J | Engineering | Materials Science and Engineering | Materials Processing Engineering | middle | TRUE
a7fd60cef8204a4eb877bc79483af00b | $A$ cylindrical specimen of a hypothetical metal alloy is stressed in compression. If its original andfinal diameters are 30.00 cond 30.04 mm, respectively, and its final length is 105.20 mm, the its original length if the deformation is totally elastic is(). The elastic and shear moduli for this alloy are 65.5 and 25.4 GPa, respectively. | 106.45 mm, 108.02 mm, 104.56 mm, 104.95 mm, 107.21 mm, 105.69 mm, 106.78 mm, 108.34 mm, 105.10 mm, 107.89 mm | 105.69 mm | F | Engineering | Mechanics | Solid Mechanics | middle | TRUE
768fbd7fbd604d9ab117a649860f5687 | To provide some perspective on the dimensions of atomic defects, consider a metal specimen with a dislocation density of $10^{5} mm^{-2}$. Suppose that all the dislocations in $1000 mm^{3} (1 cm^{3})$ were somehow removed and linked end to end. How far (in miles) would this chain extend? Now suppose that the density is increased to $10^{9} mm^{-2}$ by cold working. What would be the chain length of dislocations in $1000 mm^{3}$ of material? | $$6. 2 \ \times\ 1 0^{5} \ \mathrm{m i}$$, $$3. 1 \ \times\ 1 0^{5} \ \mathrm{m i}$$, $$4. 5 \ \times\ 1 0^{6} \ \mathrm{m i}$$, $$7. 3 \ \times\ 1 0^{5} \ \mathrm{m i}$$, $$8. 1 \ \times\ 1 0^{3} \ \mathrm{m i}$$, $$2. 9 \ \times\ 1 0^{6} \ \mathrm{m i}$$, $$5. 0 \ \times\ 1 0^{5} \ \mathrm{m i}$$, $$1. 4 \ \times\ 1 0^{7} \ \mathrm{m i}$$, $$3. 8 \ \times\ 1 0^{4} \ \mathrm{m i}$$, $$9. 6 \ \times\ 1 0^{4} \ \mathrm{m i}$$ | $$6. 2 \ \times\ 1 0^{5} \ \mathrm{m i}$$ | A | Engineering | Materials Science and Engineering | Materials Physics and Chemistry | middle | TRUE
5369c50cf8a041d9afc62fec35805b92 | What is the magnitude of the maximum stress that exists at the tip of an internal crack having a radius of curvature of $I. 9 \times I 0^{-1}$ mm $( 7. 5 \times1 0^{-6}$ in.) and a crack length of $3. 8 \times1 0^{-2}$ mm $( I. 5 \times I 0^{-3} \, i n$ ) when a tensile stress of 140 MPa (20,000 psi) is applied? | $$3 0 0 0 \mathrm{~ M P a ~} ( 4 5 0, 0 0 0 \mathrm{~ p s i )}$$, $$2 5 0 0 \mathrm{~ M P a ~} ( 3 7 5, 0 0 0 \mathrm{~ p s i )}$$, $$2 2 0 0 \mathrm{~ M P a ~} ( 3 3 0, 0 0 0 \mathrm{~ p s i )}$$, $$1 5 0 0 \mathrm{~ M P a ~} ( 2 2 5, 0 0 0 \mathrm{~ p s i )}$$, $$2 8 0 0 \mathrm{~ M P a ~} ( 4 0 0, 0 0 0 \mathrm{~ p s i )}$$, $$2 6 0 0 \mathrm{~ M P a ~} ( 3 9 0, 0 0 0 \mathrm{~ p s i )}$$, $$2 0 0 0 \mathrm{~ M P a ~} ( 3 0 0, 0 0 0 \mathrm{~ p s i )}$$, $$1 0 0 0 \mathrm{~ M P a ~} ( 1 5 0, 0 0 0 \mathrm{~ p s i )}$$, $$3 5 0 0 \mathrm{~ M P a ~} ( 5 0 0, 0 0 0 \mathrm{~ p s i )}$$, $$1 8 0 0 \mathrm{~ M P a ~} ( 2 7 0, 0 0 0 \mathrm{~ p s i )}$$ | $$2 8 0 0 \mathrm{~ M P a ~} ( 4 0 0, 0 0 0 \mathrm{~ p s i )}$$ | E | Engineering | Materials Science and Engineering | Materials Physics and Chemistry | hard | TRUE
8dba658d62fd413a9d8eff126eb82061 | A magnesiun-lead alloy of mass 7.5 kg consists of a solid phase that has a composition just slightly below the solubility limit at $300^{o} C$ $(570^oF)$.What mass of lead is in the alloy? | $$0. 9 7 \ \mathrm{k g}$$, $$5. 2 3 \ \mathrm{k g}$$, $$1. 5 0 \ \mathrm{k g}$$, $$1. 2 8 \ \mathrm{k g}$$, $$3. 0 1 \ \mathrm{k g}$$, $$6. 4 9 \ \mathrm{k g}$$, $$2. 4 5 \ \mathrm{k g}$$, $$7. 0 8 \ \mathrm{k g}$$, $$8. 1 5 \ \mathrm{k g}$$, $$4. 0 0 \ \mathrm{k g}$$ | $$1. 2 8 \ \mathrm{k g}$$ | D | Engineering | Materials Science and Engineering | Materials Physics and Chemistry | middle | TRUE
6949bf1ce5364410863509c1e5e8e413 | Calculate the fraction of lattice sites that are Schottky defects for cesium chloride at its melting temperature ($645^{o}C)$. is().Assume an energy for defect formation of 1.86 eV. | $$5.62 \times1 0^{-6}$$, $$1.56 \times1 0^{-6}$$, $$4.77 \times1 0^{-5}$$, $$2.48 \times1 0^{-6}$$, $$6.13 \times1 0^{-6}$$, $$3.99 \times1 0^{-6}$$, $$8.24 \times1 0^{-5}$$, $$7. 8 7 \times1 0^{-6}$$, $$9.35 \times1 0^{-6}$$, $$7.01 \times1 0^{-5}$$ | $$7. 8 7 \times1 0^{-6}$$ | H | Engineering | Materials Science and Engineering | Materials Physics and Chemistry | hard | TRUE
42ff314467d2496490c62c7064c0d6cc | A circular specimen of MgO is loaded using a three-point bendng mode. Compue the minimum possible radius of the specimen without fracture, given that the applied load is 5560 $N$ (1250 $lb_{f}$), the flexural stengt is 105 MPa (15,000 psi), and the separation beween load points is 45 mm( 1.75in). | $$8. 7 \, {\mathrm{m m}} \quad( 0. 3 4 \; {\mathrm{i n}} )$$, $$9. 8 \, {\mathrm{m m}} \quad( 0. 3 9 \; {\mathrm{i n}} )$$, $$7. 9 \, {\mathrm{m m}} \quad( 0. 3 1 \; {\mathrm{i n}} )$$, $$9. 5 \, {\mathrm{m m}} \quad( 0. 3 7 \; {\mathrm{i n}} )$$, $$9. 1 \, {\mathrm{m m}} \quad( 0. 3 6 \; {\mathrm{i n}} )$$, $$10. 0 \, {\mathrm{m m}} \quad( 0. 3 9 \; {\mathrm{i n}} )$$, $$7. 5 \, {\mathrm{m m}} \quad( 0. 2 9 \; {\mathrm{i n}} )$$, $$10. 2 \, {\mathrm{m m}} \quad( 0. 4 0 \; {\mathrm{i n}} )$$, $$8. 0 \, {\mathrm{m m}} \quad( 0. 3 1 \; {\mathrm{i n}} )$$, $$8. 3 \, {\mathrm{m m}} \quad( 0. 3 3 \; {\mathrm{i n}} )$$ | $$9. 1 \, {\mathrm{m m}} \quad( 0. 3 6 \; {\mathrm{i n}} )$$ | E | Engineering | Materials Science and Engineering | Materials Processing Engineering | hard | TRUE
ef4e046d3d3440c0bd6710a68508365c | One crystalline form of silica (SiO2) has a cubic unit cell, and from x-ray diffraction data it is known that the cell edge length is 0.700 nm. If the measured density is 2.32 g/cm*, how many $Si^{4+}$ and $O^{2-}$ ions are there per unit cell? | $$6. 5 4 \mathrm{~ o r ~ j u s t ~} 7$$, $$7. 8 9 \mathrm{~ o r ~ n e a r l y ~} 7$$, $$9. 4 3 \mathrm{~ o r ~ a l m o s t ~} 9$$, $$8. 2 5 \mathrm{~ o r ~ a p p r o x ~} 8$$, $$6. 8 7 \mathrm{~ o r ~ c l o s e ~} 7$$, $$8. 5 6 \mathrm{~ o r ~ n e a r l y ~} 9$$, $$9. 1 9 \mathrm{~ o r ~ r o u g h l y ~} 8$$, $$7. 4 0 \mathrm{~ o r ~ a r o u n d ~} 7$$, $$7. 9 7 \mathrm{~ o r ~ a l m o s t ~} 8$$, $$7. 0 1 \mathrm{~ o r ~ a l m o s t ~} 6$$ | $$7. 9 7 \mathrm{~ o r ~ a l m o s t ~} 8$$ | I | Engineering | Materials Science and Engineering | Materials Physics and Chemistry | hard | TRUE
1d1eb25425ee43368d99eae1be19ee3e | An alternating copolymer is known to have a number-average molecular weight of 100,000 g/mol and a degree of polymerization of 2210. If one of the repeat units is ethylene, which of styrene, propylene, tetrafluoroethylene, and vinyl chloride is the other repeat unit? | $$1 0 2. 8 5 \ \mathrm{g / m o l}$$$$4 0. 5 6 \ \mathrm{g / m o l}$$$$1 2 0. 3 9 \mathrm{g / m o l}$$$$6 5. 1 0 \ \mathrm{g / m o l}$$, $$1 1 1. 6 2 \ \mathrm{g / m o l}$$$$4 5. 3 8 \ \mathrm{g / m o l}$$$$1 0 3. 0 9 \mathrm{g / m o l}$$$$6 9. 7 5 \ \mathrm{g / m o l}$$, $$1 0 5. 3 0 \ \mathrm{g / m o l}$$$$3 9. 1 2 \ \mathrm{g / m o l}$$$$9 8. 6 5 \mathrm{g / m o l}$$$$6 3. 4 0 \ \mathrm{g / m o l}$$, $$1 0 8. 9 9 \ \mathrm{g / m o l}$$$$4 1. 0 5 \ \mathrm{g / m o l}$$$$1 0 2. 4 4 \mathrm{g / m o l}$$$$7 0. 8 8 \ \mathrm{g / m o l}$$, $$1 0 4. 1 6 \ \mathrm{g / m o l}$$$$4 2. 0 8 \ \mathrm{g / m o l}$$$$1 0 0. 0 2 \mathrm{g / m o l}$$$$6 2. 4 9 \ \mathrm{g / m o l}$$, $$1 0 3. 9 6 \ \mathrm{g / m o l}$$$$3 8. 8 4 \ \mathrm{g / m o l}$$$$9 7. 3 1 \mathrm{g / m o l}$$$$6 0. 7 7 \ \mathrm{g / m o l}$$, $$1 0 9. 5 4 \ \mathrm{g / m o l}$$$$4 4. 6 1 \ \mathrm{g / m o l}$$$$9 9. 8 3 \mathrm{g / m o l}$$$$6 4. 5 6 \ \mathrm{g / m o l}$$, $$1 0 7. 2 3 \ \mathrm{g / m o l}$$$$4 3. 0 4 \ \mathrm{g / m o l}$$$$1 0 1. 5 9 \mathrm{g / m o l}$$$$6 6. 9 4 \ \mathrm{g / m o l}$$, $$1 0 6. 4 7 \ \mathrm{g / m o l}$$$$3 6. 9 9 \ \mathrm{g / m o l}$$$$9 6. 2 8 \mathrm{g / m o l}$$$$6 8. 2 1 \ \mathrm{g / m o l}$$, $$1 1 0. 1 2 \ \mathrm{g / m o l}$$$$3 7. 0 7 \ \mathrm{g / m o l}$$$$9 9. 5 0 \mathrm{g / m o l}$$$$5 9. 6 3 \ \mathrm{g / m o l}$$ | $$1 0 4. 1 6 \ \mathrm{g / m o l}$$$$4 2. 0 8 \ \mathrm{g / m o l}$$$$1 0 0. 0 2 \mathrm{g / m o l}$$$$6 2. 4 9 \ \mathrm{g / m o l}$$ | E | Engineering | Materials Science and Engineering | Materials Physics and Chemistry | middle | TRUE
0f736be139574aec9fecf9f686704092 | The density of totally crystalline nylon 6,6 at room temperature is $1.213 \, \text{g/cm}^3$. Also, at room temperature the unit cell for this material is triclinic with the following lattice parameters:$$\begin{array} {c c c} {{{a \,=\, 0. 4 9 7 \, n m}}} & {{{\alpha\,=\, 4 8. 4^{\circ}}}} \\ {{{b \,=\, 0. 5 4 7 \, n m}}} & {{{\beta\,=\, 7 6. 6^{\circ}}}} \\ {{{c \,=\, 1. 7 2 9 \, n m}}} & {{{\gamma\,=\, 6 2. 5^{\circ}}}} \\ \end{array}$$lf the volume of a triclinic unit cell, is a function of these lattice parameters as$$V_{\mathrm{t r i}}=a b c {\sqrt{1-\operatorname{c o s}^{2} \alpha-\operatorname{c o s}^{2} \beta-\operatorname{c o s}^{2} \gamma+2 \operatorname{c o s} \alpha\operatorname{c o s} \beta\operatorname{c o s} \gamma}}$$determine the number of repeat units per unit cell. | $5$ repeat units/unit cell, $4$ repeat units/unit cell, $6$ repeat units/unit cell, $8$ repeat units/unit cell, $9$ repeat units/unit cell, $2$ repeat units/unit cell, $7$ repeat units/unit cell, $3$ repeat units/unit cell, $10$ repeat units/unit cell, $1$ repeat unit/unit cell | $1$ repeat unit/unit cell | J | Engineering | Materials Science and Engineering | Materials Physics and Chemistry | hard | TRUE
d0274d77cd56479190633bae3256cb36 | For a continuous and oriented fiber-reinforced composite, the moduli of elasticity in the longiudinal and transverse directions are 33. 1 and 366 GPa ($4.8 \times1 0^{6}$ and $5. 3 \times1 0^{5}$ psi), respectvel. lf the volume fraction of fibers is 0.30, determine the moduli of elasticity of fiber and matrix phases. | $$E_{m}=2. 8 \; \mathrm{G P a} \; \; ( 3. 8 2 \, \times\, 1 0^{5} \mathrm{~ p s i )}$$$$E_{f}=1 0 2 \mathrm{~ G P a ~} ( 1 4 \times1 0^{6} \mathrm{~ p s i )}$$, $$E_{m}=2. 4 \; \mathrm{G P a} \; \; ( 3. 6 0 \, \times\, 1 0^{5} \mathrm{~ p s i )}$$$$E_{f}=1 0 6 \mathrm{~ G P a ~} ( 1 6 \times1 0^{6} \mathrm{~ p s i )}$$, $$E_{m}=2. 5 \; \mathrm{G P a} \; \; ( 3. 6 5 \, \times\, 1 0^{5} \mathrm{~ p s i )}$$$$E_{f}=1 1 0 \mathrm{~ G P a ~} ( 1 6 \times1 0^{6} \mathrm{~ p s i )}$$, $$E_{m}=2. 2 \; \mathrm{G P a} \; \; ( 3. 5 0 \, \times\, 1 0^{5} \mathrm{~ p s i )}$$$$E_{f}=1 0 8 \mathrm{~ G P a ~} ( 1 6 \times1 0^{6} \mathrm{~ p s i )}$$, $$E_{m}=2. 3 \; \mathrm{G P a} \; \; ( 3. 5 5 \, \times\, 1 0^{5} \mathrm{~ p s i )}$$$$E_{f}=1 1 5 \mathrm{~ G P a ~} ( 1 7 \times1 0^{6} \mathrm{~ p s i )}$$, $$E_{m}=3. 1 \; \mathrm{G P a} \; \; ( 4. 1 0 \, \times\, 1 0^{5} \mathrm{~ p s i )}$$$$E_{f}=9 8 \mathrm{~ G P a ~} ( 1 4 \times1 0^{6} \mathrm{~ p s i )}$$, $$E_{m}=2. 6 \; \mathrm{G P a} \; \; ( 3. 7 7 \, \times\, 1 0^{5} \mathrm{~ p s i )}$$$$E_{f}=1 0 4 \mathrm{~ G P a ~} ( 1 5 \times1 0^{6} \mathrm{~ p s i )}$$, $$E_{m}=2. 7 \; \mathrm{G P a} \; \; ( 3. 9 0 \, \times\, 1 0^{5} \mathrm{~ p s i )}$$$$E_{f}=1 0 5 \mathrm{~ G P a ~} ( 1 5 \times1 0^{6} \mathrm{~ p s i )}$$, $$E_{m}=3. 0 \; \mathrm{G P a} \; \; ( 4. 0 0 \, \times\, 1 0^{5} \mathrm{~ p s i )}$$$$E_{f}=1 0 0 \mathrm{~ G P a ~} ( 1 4 \times1 0^{6} \mathrm{~ p s i )}$$, $$E_{m}=2. 9 \; \mathrm{G P a} \; \; ( 3. 8 5 \, \times\, 1 0^{5} \mathrm{~ p s i )}$$$$E_{f}=1 0 1 \mathrm{~ G P a ~} ( 1 3 \times1 0^{6} \mathrm{~ p s i )}$$ | $$E_{m}=2. 6 \; \mathrm{G P a} \; \; ( 3. 7 7 \, \times\, 1 0^{5} \mathrm{~ p s i )}$$$$E_{f}=1 0 4 \mathrm{~ G P a ~} ( 1 5 \times1 0^{6} \mathrm{~ p s i )}$$ | G | Engineering | Materials Science and Engineering | Materials Physics and Chemistry | middle | TRUE
09f64709c0bb42d2a44d6f6711037766 | The electrical conductivity of a cylindrical silicon specimen 7.0 mm (0.28 in.) diameter and 57 mm (2.25 in.) in length in which a current of 0.25 A passes in an axial direction. A voltage of 24 V is measured across two probes that are separated by 45 mm (1.75 in.) is(). | $$3. 9 \ ( \Omega\! \! \!-\! \! {\bf m} )^{-1}$$, $$8. 4 \ ( \Omega\! \! \!-\! \! {\bf m} )^{-1}$$, $$4. 2 \ ( \Omega\! \! \!-\! \! {\bf m} )^{-1}$$, $$7. 7 \ ( \Omega\! \! \!-\! \! {\bf m} )^{-1}$$, $$5. 3 \ ( \Omega\! \! \!-\! \! {\bf m} )^{-1}$$, $$1 2. 2 \ ( \Omega\! \! \!-\! \! {\bf m} )^{-1}$$, $$2 0. 5 \ ( \Omega\! \! \!-\! \! {\bf m} )^{-1}$$, $$6. 1 \ ( \Omega\! \! \!-\! \! {\bf m} )^{-1}$$, $$1 5 . 3 \ ( \Omega\! \! \!-\! \! {\bf m} )^{-1}$$, $$9. 8 \ ( \Omega\! \! \!-\! \! {\bf m} )^{-1}$$ | $$1 2. 2 \ ( \Omega\! \! \!-\! \! {\bf m} )^{-1}$$ | F | Engineering | Electronic Science and Technology | Microelectronics and Solid-State Electronics | middle | TRUE
836ca4c01879418da0453249622c88fd | Germanium to which $10^{24} m^{-3}$ As atons have been added is an extrinsic semiconductor at room temperature, and virtually all the As atoms may be thought of as being ionized (ie., one charge carrier exists for each As atom)The electrical conductivity of this material, assuming electron and hole mobilities of 0. 1 and 0.05 $m^{2}/V \cdot s$, respectivey is(). | $$3. 5 4 \, \times\, 1 0^{4} \, \, ( \Omega\mathrm{-m} )^{-1}$$, $$1. 6 0 \, \times\, 1 0^{4} \, \, ( \Omega\mathrm{-m} )^{-1}$$, $$1. 4 5 \, \times\, 1 0^{5} \, \, ( \Omega\mathrm{-m} )^{-1}$$, $$1. 0 8 \, \times\, 1 0^{3} \, \, ( \Omega\mathrm{-m} )^{-1}$$, $$4. 1 9 \, \times\, 1 0^{3} \, \, ( \Omega\mathrm{-m} )^{-1}$$, $$2. 4 0 \, \times\, 1 0^{3} \, \, ( \Omega\mathrm{-m} )^{-1}$$, $$2. 0 3 \, \times\, 1 0^{4} \, \, ( \Omega\mathrm{-m} )^{-1}$$, $$3. 0 7 \, \times\, 1 0^{4} \, \, ( \Omega\mathrm{-m} )^{-1}$$, $$2. 7 8 \, \times\, 1 0^{5} \, \, ( \Omega\mathrm{-m} )^{-1}$$, $$2. 1 5 \, \times\, 1 0^{5} \, \, ( \Omega\mathrm{-m} )^{-1}$$ | $$1. 6 0 \, \times\, 1 0^{4} \, \, ( \Omega\mathrm{-m} )^{-1}$$ | B | Engineering | Electronic Science and Technology | Microelectronics and Solid-State Electronics | hard | TRUE
a5debeba60894e09ac29ac13eff0bc4e | Estimate the electrical conductivity at 135°C of silicon that has been doped with $1 0^{2 4} \; m^{-3}$ 0f aluminum atoms. | $$1 3 0 0 \ ( \Omega\! \!-\! \mathrm{m} )^{-1}$$, $$1 0 0 5 \ ( \Omega\! \!-\! \mathrm{m} )^{-1}$$, $$1 2 3 0 \ ( \Omega\! \!-\! \mathrm{m} )^{-1}$$, $$9 8 7 0 \ ( \Omega\! \!-\! \mathrm{m} )^{-1}$$, $$1 0 5 0 \ ( \Omega\! \!-\! \mathrm{m} )^{-1}$$, $$1 1 2 0 \ ( \Omega\! \!-\! \mathrm{m} )^{-1}$$, $$1 2 1 0 \ ( \Omega\! \!-\! \mathrm{m} )^{-1}$$, $$1 1 1 5 \ ( \Omega\! \!-\! \mathrm{m} )^{-1}$$, $$1 1 0 0 \ ( \Omega\! \!-\! \mathrm{m} )^{-1}$$, $$1 1 8 0 \ ( \Omega\! \!-\! \mathrm{m} )^{-1}$$ | $$1 1 2 0 \ ( \Omega\! \!-\! \mathrm{m} )^{-1}$$ | F | Engineering | Electronic Science and Technology | Microelectronics and Solid-State Electronics | hard | TRUE
4e95191a10d849fb8cd7091376119088 | The fraction of nonreflected radiation that is transmitted through a 5-mm thickness of a transparent material is 0.95. If he thickness is increased to 12mm, what fraction of light will be transmitted? | $$0. 5 8 9$$, $$0. 8 8 4$$, $$0. 9 1 7$$, $$0. 6 8 2$$, $$0. 7 9 8$$, $$0. 9 6 3$$, $$0. 7 5 4$$, $$0. 7 2 9$$, $$0. 5 3 1$$, $$0. 6 4 5$$ | $$0. 8 8 4$$ | B | Engineering | Optical Engineering | Applied Optics | middle | TRUE
42bea5d9740e4a338bba68c6feebfb81 | Derivation 2.2 showed how to calculate the work of reversible, isothermal expansion of a perfect gas. Suppose that the expansion is reversible but not isothermal and that the temperature decreases as the expansion proceeds. Find an expression for the work when $T=T_{i}-c ( V-V_{i} ),$ with $c$ a positive constant. | $$nR\left((T_i + cV_i)\ln\frac{V_f}{V_i}- c(V_f - V_i)\right)\$$, $$ nR\left((T_f + cV_i)\ln\frac{V_i}{V_f}- c(V_f - V_i)\right) $$, $$ nR\left((T_f + cV_f)\ln\frac{V_f}{V_i}- c(V_i - V_f)\right) $$, $$ nR\left((T_i + cV_i)\ln\frac{V_f}{V_i}+ c(V_i - V_f)\right) $$, $$ nR\left((T_f - cV_f)\ln\frac{V_i}{V_f}+ c(V_i - V_f)\right) $$, $$ nR\left((T_i + cV_f)\ln\frac{V_f}{V_i}- c(V_i - V_f)\right) $$, $$ nR\left((T_f - cV_i)\ln\frac{V_i}{V_f}- c(V_f - V_i)\right) $$, $$ nR\left((T_f + cV_f)\ln\frac{V_i}{V_f}+ c(V_i - V_f)\right) $$, $$ nR\left((T_i - cV_i)\ln\frac{V_f}{V_i}+ c(V_f - V_i)\right) $$, $$ nR\left((T_i - cV_f)\ln\frac{V_f}{V_i}+ c(V_f - V_i)\right) $$ | $$nR\left((T_i + cV_i)\ln\frac{V_f}{V_i}- c(V_f - V_i)\right)\$$ | A | Engineering | Power Engineering and Engineering Thermophysics | Engineering Thermophysics | middle | TRUE
c50386e4965743ad975480da2a90084b | $\mathrm{A 1. 2} \times1 0^{4}$ kg spacecraft is launched from Earth and is to be accelerated radially away from the Sun using a circular solar sail. The initial acceleration of the spacecraft is to be $1 g$. Assuming a flat sail, determine the radius of the sail if it isshiny, so it reflects the Sun's light. (Hint: The spacecraft, like Earth, is orbiting the Sun. ) | $$5 5 \ \mathrm{k m}$$, $$6 4 \ \mathrm{k m}$$, $$8 8 \ \mathrm{k m}$$, $$7 5 \ \mathrm{k m}$$, $$6 0 \ \mathrm{k m}$$, $$7 0 \ \mathrm{k m}$$, $$8 3 \ \mathrm{k m}$$, $$5 9 \ \mathrm{k m}$$, $$9 7 \ \mathrm{k m}$$, $$9 1 \ \mathrm{k m}$$ | $$6 4 \ \mathrm{k m}$$ | B | Engineering | Aeronautical and Astronautical Science and Technology | Aeronautical and Astronautical Science and Technology | middle | TRUE
ca907a3f3b4d4acbb83322e7173b95c7 | Citizens have the right to supervise, report, and____ against actions that pollute and damage the environment. | enforce rules, impose restrictions, claim damages, seek repercussions, demand fines, advocate policies, apply sanctions, propose laws, file charges, request penalties | file charges | I | Engineering | Environmental Science and Engineering | Environmental and Resource Protection | easy | FALSE
29dc1500808c40d8a497f8f629e8e95b | The geographical coverage of the local area network in the computer network is (). | several thousand to millions of kilometers, hundreds to several thousand kilometers, hundreds to tens of millions of kilometers, several hundreds to thousands of kilometers, a few meters to a couple of kilometers, about a few kilometers, thousands to tens of thousands of kilometers, a few to a few hundred kilometers, tens to hundreds of kilometers, a couple to several million kilometers | about a few kilometers | F | Engineering | Computer Science and Technology | Computer Networks | easy | FALSE
9ba0fd1043464affa0bd78c1460b8789 | The essence of transportation design is __. | Design of cars, ships and airplanes, Design for speed, safety, freedom, comfort, wealth, and status, Design for speed, power, freedom, comfort, innovation, and status, Design for speed, safety, motion, comfort, wealth, and status, Design to meet people's "travel" needs in "clothing, food, housing, and transportation", Development of electronic systems, Planning of urban spaces, public transport, and footpaths, Design for speed, safety, freedom, comfort, wealth, and movement, Design for efficiency, reliability, freedom, comfort, luxury, and status, Creation of structures, roads, bridges, and tunnels | Design for speed, safety, freedom, comfort, wealth, and status | B | Engineering | Transportation Engineering | Transportation Planning and Management | easy | FALSE
16d55784bd394dbbaea36d73482bf95e | What is the modern movement aimed at preserving natural resources and preventing industrial pollution from disrupting ecological balance? | Urban Development Revolution, Eco Production Movement, Natural Utilization Movement, Sustainability Design Revolution, Green Design Movement, Urban Conservation Strategy, Industrial Evolution Approach, Urban Revitalization Movement, Technological Reduction, Environmental Construction Initiative | Green Design Movement | E | Engineering | Environmental Science and Engineering | Environmental and Resource Protection | easy | FALSE
f51c4fec74c043d69b37fa4a3ca4b714 | What is a scroll shed roof? | For a type of roof with a segmented ridge, it is characterized by a dual-slope system with the main ridge segmented into various angles. This design is commonly used in southern residential homes or in architectural structures such as museums., For a type of roof with an angular ridge, it is characterized by a dual-slope system with the main ridge formed into a sharp angle. This design is commonly used in urban residential homes or in architectural structures such as museums., For a type of roof with a curved ridge, it is characterized by a dual-slope system with the main ridge bent into a curved shape. This design is commonly used in midwestern residential homes or in architectural structures such as parks., For a type of roof with a rounded ridge, it is characterized by a dual-slope system with the main ridge formed into an arched curve. This design is commonly used in northern residential homes or in architectural structures such as gardens., For a type of roof with a tiered peak, it is characterized by a dual-slope system with the main ridge layered into multiple levels. This design is commonly used in mountainous residential homes or in architectural structures such as lodges., For a type of roof with a sloped ridge, it is characterized by a dual-slope system with the main ridge inclined into a gradual slope. This design is commonly used in suburban residential homes or in architectural structures such as libraries., For a type of roof with a softened peak, it is characterized by a dual-slope system with the main ridge smoothed into a gentle curve. This design is commonly used in coastal residential homes or in architectural structures such as resorts., For a type of roof with a flat top, it is characterized by a dual-slope system with the main ridge extended into a flat surface. This design is commonly used in western residential homes or in architectural structures such as marketplaces., For a type of roof with a pointed peak, it is characterized by a dual-slope system with the main ridge elevated into a pointed peak. This design is commonly used in southern residential homes or in architectural structures such as villas., For a type of roof with a rounded peak, it is characterized by a dual-slope system with the main ridge folded into a rounded peak. This design is commonly used in eastern residential homes or in architectural structures like temples. | For a type of roof with a rounded ridge, it is characterized by a dual-slope system with the main ridge formed into an arched curve. This design is commonly used in northern residential homes or in architectural structures such as gardens. | D | Engineering | Architecture | Architectural Design and Theory | easy | FALSE
2cbc89f51f944a29860076c384ffa78d | The_____ is the line of intersection between the axial plane and the horizontal plane. | fold axis, layer intersection, fold line, bend axis, fault line, plane junction, horizontal line, fold point, axial line, junction axis | fold axis | A | Engineering | Geological Resources and Geological Engineering | Geological Resources and Geological Engineering | easy | FALSE
b36d374623904936ad81c626a4e2441a | In the presence of unfrozen, water-bearing thawsol, plastic deformation occurs under the dual pressures of the upper seasonal frost and the lower permafrost layer, leading to various types of folding known as ____. | frost cracking, thaw flowing, thaw tilting, thaw slumping, permafrost bending, frost heaving, ice wedging, ice settling, permafrost shifting, freeze buckling | thaw slumping | D | Engineering | Geological Resources and Geological Engineering | Geological Resources and Geological Engineering | middle | FALSE
c6824a415994498b871e66d9d91b3020 | When executing the query statement, the DBMS retrieves the corresponding internal schema description from the data dictionary and maps the schema to the internal schema to determine which should be read in? | Physical data, Syntax tree, Sequence of operations, Virtual tables, Optimize the strategy, Logical data, Network schema, Execution logs, Cache metadata, External schema | Physical data | A | Engineering | Computer Science and Technology | Databases | easy | FALSE
4560988cc24c4e31839f2781bb3b8ac6 | What is the meaning of enum in the following line of the ODL definition? | Attribute method, Attribute parameter, Attribute object, Attribute value, Attribute constant, Attribute type, Attribute field, Attribute name, Attribute class, Attribute element | Attribute type | F | Engineering | Computer Science and Technology | Advanced Programming Languages | easy | FALSE
722d0f5ef5b845cc98ce6a60199a4696 | Of the following characteristics of tuples and objects, it is correct that ( ). | The tuple is identified, but the object is not, tuples have identity, objects do not, Objects have invariance, tuples do not, Objects are inheritable, tuples are not, Both tuples and objects have identity, Tuples have dynamic bindings, objects do not, Neither tuple nor object has identity, Objects are encapsulated, tuples are not, Tuples are polymorphic, objects are not polymorphic, Objects have identity, tuples do not | Objects have identity, tuples do not | J | Engineering | Computer Science and Technology | Data Structures | middle | FALSE
3d0c63b2aeec4bc29ba635315a8990e9 | If there are author table (author number, city) and publisher table (publication name, city) in a database, please complete the following query statement, so that the query statement can query all the non-duplicate cities where the author and publisher are located.SELECT city FROM author table ____SELECT city FROM publisher table; | JOIN, HAVING, DISTINCT, GROUP BY, ORDER BY, INTERSECT, WHERE, UNION ALL, AND, EXCEPT | EXCEPT | J | Engineering | Computer Science and Technology | Databases | middle | FALSE
2f27556e196f439eb4116a7e1a796912 | The "between 15 and 30 years old" constraint is a ( ) function of the DBMS. | Recovery, Query optimization, Integrity constraint, Access control, Completeness, Security, Data redundancy, Storage limitation, User permission, Concurrency control | Completeness | E | Engineering | Computer Science and Technology | Databases | easy | FALSE
259bcea5dde64758b301d517b7e70a5d | Locking data objects can cause problems with live locks and deadlocks. A simple way to avoid live locks is to adopt the policy of ( ). | Sequential locking method, Sequential blocking method, Priority inversion handling, Minimal resource allocation, Round-robin scheduling, Randomized locking mechanism, Mutual exclusion protocol, Last in, first out strategy, High priority service, First come, first served | First come, first served | J | Engineering | Computer Science and Technology | Operating Systems | middle | FALSE
d8503ecf958948ccbf0d61a9d5d7a9ee | If there is A waiting transaction set {T1, T2, T3, T4, T5} in a database system, T1 is waiting for data item A2 to be locked by T2, T2 is waiting for data item A4 to be locked by T4, T3 is waiting for data item A4 to be locked by T4, and T5 is waiting for data item A to be locked by T1. Of the following statements about the state of this system and what needs to be done, the correct is ( ). | The system is in the deadlock state. Restart all transactions to escape the deadlock state, The system is in the deadlock state. You need to unlock data item A4 to exit the deadlock state, The system is in the deadlock state. You can cancel T4 to exit the deadlock state, The system is not in a deadlock state but requires a restart of transaction T5, The system is in the deadlock state and needs manual cancellation of transaction T1, The system is not in a deadlock state and does not need to undo any transactions in it, The system is not in a deadlock state but requires undoing data item A2 locks, The system is not in deadlock state, but needs to reschedule transactions T2 and T4, The system is in A deadlock state, and you need to cancel any of the transactions to exit the deadlock state, The system is in the deadlock state. Undo T5 to exit the deadlock state | The system is not in a deadlock state and does not need to undo any transactions in it | F | Engineering | Computer Science and Technology | Databases | middle | FALSE
7edeceb396b549e6acd1f472cdfb36a2 | The file structure that stores the newly inserted record at the end of the file and distributes the records randomly in the physical storage space of the files are ( ). | Hash files, Queue files, Linked files, Aggregate files, Batch files, Index files, Segment files, Tree files, Cluster files, Stack files | Stack files | J | Engineering | Computer Science and Technology | Data Structures | easy | FALSE
968aa5025ff24cf5ade5a762b162faeb | The task of logical structure design using the relational model is to convert the E-R diagram into a set of ( ), and carry out ( ) processing. | Data Chart; Normalization, Relationship Analysis; Simplification, Entity-Relationship Diagram; Normalization, Data Model; Normalization, Object relationship; Optimization, Relationship Model; Normalization, Object Pattern; Regularization, Instance method; Standardization, Relational Database; Serialization, Relationship Diagram; Standardization | Relationship Model; Normalization | F | Engineering | Computer Science and Technology | Databases | middle | FALSE
ac7007ee8a254b978d5835549b3d51f4 | In the database system blocking protocol, level 1 protocol: "transaction must add X lock to data A before modifying it, and do not release X lock until the end of the transaction", the protocol can prevent (); The second-level protocol is based on the first-level protocol to add "transaction T must add S lock before reading data R, and then release S lock after reading", which can prevent (); The three-level protocol is based on the first-level protocol, adding "transaction T must add S lock before reading data R, and will not release S lock until the end of the transaction", which can prevent (). | read dirty data and non-repeatable reads; non-repeatable reads; loss of changes, read dirty data, and non-repeatable reads, loss of changes; loss of changes and read dirty data; loss of changes, read dirty data, and non-repeatable reads, non-repeatable reads; non-repeatable reads; loss of changes, read dirty data, and non-repeatable reads, loss of changes; non-repeatable reads; loss of changes, read dirty data, and non-repeatable reads, read dirty data; non-repeatable reads; loss of changes, read dirty data, and non-repeatable reads, non-repeatable reads; loss of changes and read dirty data; loss of changes, read dirty data, and non-repeatable reads, loss of changes; non-repeatable reads and read dirty data; loss of changes, read dirty data, and non-repeatable reads, loss of changes; loss of changes, read dirty data, and non-repeatable reads; loss of changes and read dirty data, loss of changes; loss of changes and non-repeatable reads; loss of changes, read dirty data, and non-repeatable reads, read dirty data; loss of changes and read dirty data; loss of changes, read dirty data, and non-repeatable reads | loss of changes; loss of changes and read dirty data; loss of changes, read dirty data, and non-repeatable reads | B | Engineering | Computer Science and Technology | Databases | hard | FALSE
fdd2a2dce34c42848917c53aad475346 | If there is an expression a/b in the transaction program, if the expression is evaluated when b is 0, the fault that will occur belongs to (). | The media is faulty, Operating system error, Clock error, User input error, The machine stops, Application error, Cache overflow, Transaction failure, System fault, Network failure | Transaction failure | H | Engineering | Computer Science and Technology | Computer Software and Theory | easy | FALSE
1c8d58bbf5854f7fa309706caa22c49d | Suppose there are relations R and S, in the following relational operation, the ( ) operation is not required: "R and S have the same number of elements, and their corresponding properties have the same data type". | projection operation on R, R and S's right outer join, union of R and S, left outer join of R and S, R divided by S, selection operation on R, R and S's natural join, difference set of R and S, the Cartesian product of R and S, intersection of R and S | the Cartesian product of R and S | I | Engineering | Computer Science and Technology | Databases | middle | FALSE
66dbdd55df5f492da768944515e42e1e | If the actual realized value of the goal planning is not to exceed the target value, the corresponding deviation variable should satisfy (). | d+>0 and d=>0, d+>0, d->=0, d-<0, d->0, d<=0, d<0, d==0, d+=0, d+<0 | d+=0 | I | Engineering | Control Science and Engineering | Operations Research and Cybernetics | middle | FALSE
53308a8556dc44d58bbf0315061b61c9 | The initial point taken by the 0.618 method on the interval [2,6] is___. | 4.236, 3.382, 2.618, 5.472, 3.902, 3.764, 3.528, 2.764, 5.000, 4.618 | 3.528 | G | Engineering | Control Science and Engineering | Operations Research and Cybernetics | middle | TRUE
ef6d605effbe473f90a6b0b17e21b266 | In a single-phase bridge rectifier circuit, if one of the diodes is connected in reverse, then _______. | It will enhance the output efficiency greatly, The entire circuit will stop conducting, The output voltage will drop to zero, The output voltage will be approximately 2VD, The diode will burn out due to excessive current, The diode will conduct current normally always, The voltage output will double effectively, It will become a half-wave rectifier, The diode will increase output current slightly, It forms a completely non-functional circuit | The diode will burn out due to excessive current | E | Engineering | Electrical Engineering | Power Electronics and Electrical Drives | middle | FALSE
a70988fb4a6c411db1036baaee92841b | The non-electrostatic force that produces motional electromotive force is ___ , and the non-electrostatic force that induces electromotive force is ___. | Thermal pressure, magnetic resistance, Centripetal force, electric charge, Magnetic force, induced current, Frictional force, electric potential, Electric field, electrical resistance, Gravitational pull, magnetic flux, Magnetic field, electric current, Lorentz force, electromotive force, Normal force, magnetic field, Kinetic force, electric current | Lorentz force, electromotive force | H | Engineering | Electronic Science and Technology | Electromagnetic Field and Microwave Technology | middle | FALSE
b85fc67cfdd54c7fa16da91677093af9 | A train is traveling at 90 km/h and its whistle has a frequency of $5 0 0 \mathrm{H z}$ , how much does the frequency change of the whistle a person hears when the train passes him as he stands by the tracks ___. | $5 5 0 \ \mathrm{H z}$, $6 0 0 \ \mathrm{H z}$, $4 6 6 \ \mathrm{H z}$, $5 7 0 \ \mathrm{H z}$, $4 9 0 \ \mathrm{H z}$, $5 0 0 \ \mathrm{H z}$, $5 2 0 \ \mathrm{H z}$, $4 0 0 \ \mathrm{H z}$, $4 5 0 \ \mathrm{H z}$, $5 3 0 \ \mathrm{H z}$ | $4 6 6 \ \mathrm{H z}$ | C | Engineering | Information and Communication Engineering | Communication Principles | hard | TRUE
60833737d8eb41b1bff2d55d59de5a06 | The median filter can____. | Provide Noise Profiling, Adjust Light Intensity, Perform fuzzy image restoration, Eliminate Isolation Noise, Enhance Image Resolution, Improve Color Saturation, Enhance Depth of Field, Blurred Image Details, Detection of Edges, Stabilize Image Shaking | Eliminate Isolation Noise | D | Engineering | Computer Science and Technology | Pattern Recognition | easy | FALSE
e64e84cd46434bec984733e9f831f4ea | What are the three components that make up a theodolite? | Optical Unit, Inclination Meter, Holder, Rotation Axis, Scale Reader, Tripod, Direction Finder, Height Gauge, Mount, Calibration Marker, Focusing Lens, Stand, Reference Point, Tracking System, Support, Positioning Gear, Angle Reader, Foundation, Adjusting Knob, Rotation Wheel, Support, Alignment Section, Leveling Dial, Base, Sighting Element, Axis Controller, Frame, Measurement Scope, Elevation Arm, Platform | Alignment Section, Leveling Dial, Base | H | Engineering | Surveying and Mapping Science and Technology | Geodesy and Surveying Engineering | easy | FALSE
8183b085fe894414b6ef8334248a6265 | What is the velocity distribution across the flow cross-section in laminar flow within a pipe? | Quadratic Speed Law, Hyperbolic Tangent Profile, Sigmoidal Variation Rule, Logarithmic Curve Law, Linear Gradient Law, Polynomial Distribution Pattern, Radial Acceleration Principle, Inverse Square Rule, Exponential Decay Law, Circular Path Equation | Logarithmic Curve Law | D | Engineering | Mechanics | Theoretical Fluid Mechanics | middle | FALSE
891d28e54a6740adb77efbc665c0d617 | Major influencing factors of the macroscopic closure of the cap rocks include ( ), ( ), distribution range and continuity, toughness, etc. | lithologic map, thicknesses, insect activity, transparency, temperature, permeability, plant decomposition, compactness, color variations, brittleness, seismological activity, densities, rainfall frequency, radioactivity, humidity levels, porosity, geographic location, hardness, acid resistance, weathering rate | lithologic map, thicknesses | A | Engineering | Geological Resources and Geological Engineering | Geological Resources and Geological Engineering | easy | FALSE
ce7500587125445baf179de691411685 | According to Surin Classification,what are the four categories of oil field moisture? | Sodium sulfate type, sodium bicarbonate type, magnesium chloride type, calcium chloride type., Potassium sulfate type, potassium bicarbonate type, aluminum chloride type, iron chloride type., Potassium nitrate type, potassium carbonate type, aluminum oxide type, iron bromide type., Sodium phosphate type, sodium bicarbonate type, magnesium oxide type, calcium nitrate type., Sodium sulfate class, magnesium bromide class, calcium carbonate class, sodium chloride class., Sodium sulfate group, magnesium bicarbonate group, calcium chloride group, potassium chloride group., Sodium bicarbonate group, magnesium chloride group, calcium chloride group, sodium chloride group., Aluminum sulfate group, aluminum bicarbonate group, iron chloride group, magnesium chloride group., Sodium nitrate type, sodium carbonate type, magnesium oxide type, calcium bromide type., Potassium bicarbonate class, aluminum chloride class, iron chloride class, magnesium chloride class. | Sodium sulfate type, sodium bicarbonate type, magnesium chloride type, calcium chloride type. | A | Engineering | Petroleum and Natural Gas Engineering | Oil and Gas Field Development and Storage & Transportation Engineering | easy | FALSE
c7c55ee849514060a5874aa88814c534 | In the process of petroleum geology exploration, how to use "seismic reflection coefficient" to identify different stratum interfaces? | Based on the adjustment in the thermal conductivity of rocks, Based on the change in stratum density, Based on the change in the amplitude and frequency of the reflected wave, Based on the difference in the speed of sound waves, Based on the fluctuation of electrical conductivity in rocks, Based on the alteration in the mineral content of layers, Based on the saturation of water in the stratum, Based on the transformation in pressure levels across strata, Based on the shift in the chemical composition of strata, Based on the variance in magnetic field disruptions | Based on the change in the amplitude and frequency of the reflected wave | C | Engineering | Geological Resources and Geological Engineering | Geological Resources and Geological Engineering | easy | FALSE
9241429e7d504184ae95fb54442f878b | Which of the following can be used to characterize the frost resistance of rocks? | Abrasion resistance index, Porosity percentage change, Density fluctuation rate, Tensile splitting strength, Compressive strength variation, Strength Loss Rate, Softening coefficient, Water absorption rate, Thermal expansion coefficient, Permeability Coefficient | Strength Loss Rate | F | Engineering | Civil Engineering | Geotechnical Engineering | middle | FALSE
4cf93498bd614741a3f8c152df54ed82 | Thick geosynclinal sedimentary sequences always appear in which of the following locations? | Along mid-ocean ridges., Within cratonic shields., Across transform faults., In deep-sea trenches., At the edge of lithospheric plates., In mountain ranges., Intracontinental basins., Near volcanic arcs., Continental margins., On large igneous provinces. | Continental margins. | I | Engineering | Geological Resources and Geological Engineering | Geological Resources and Geological Engineering | middle | FALSE
3ae3b2ee89ed4703b88686b4010bd084 | According to Billy, with the development of _______, wireless power transmission is revolutionizing the transmission of electricity from source to device, offering reliable and efficient wireless charging without any cords or cables. | molecular structured materials, solar collection substances, electronic circuit systems, digital control mechanics, magnetic resonance platforms, quantum computing advancements, hydrodynamic energy configurations, automated circuit devices, nuclear powered systems, electromagnetic technology | electromagnetic technology | J | Engineering | Electrical Engineering | Power Electronics and Electrical Drives | middle | FALSE
252ef00448984926ba230ec5257df9b9 | The material and end constraints of a rod with a circular cross-section and high flexibility remain unchanged. If both its geometric dimensions (length and cross-sectional diameter) are doubled, what multiple of the critical pressure is it compared to the original column? | 2 times, 3 times, 6 times, 4 times, 5 times, 7 times, 1 time, 9 times, 10 times, 8 times | 4 times | D | Engineering | Mechanics | Solid Mechanics | middle | TRUE
a0794860f11f4a2195cce1dd1ef9670c | When carrying out design calculations for a shaft, what determines the point of force application when simplifying the actual shaft and bearing assembly into a mechanical model? | It is determined by the diameter and length of the shaft., It is determined by the type and installation of the bearing., It is determined by the model and age of the shaft., It is determined by the manufacturer and weight of the bearing., It is determined by the size and material of the shaft., It is determined by the resistance and temperature conditions., It is determined by the design and finish of the bearing., It is determined by the precision and heat treatment of the shaft., It is determined by the load and speed of rotation., It is determined by the alignment and lubrication of the bearing. | It is determined by the type and installation of the bearing. | B | Engineering | Mechanical Engineering | Manufacturing Automation | middle | FALSE
b46d5c92728443ab9305102f0edc0755 | For a certain type of V-belt drive, when the speed of the small pulley is constant, what does the power increment that it can transmit depend on? | Age of the large pulley, Material of the small pulley, Weight of the small pulley, Temperature of the pulley, Color of the small pulley, RPM of the large pulley, Width of the small pulley, Speed of the large pulley, Ratio, Diameter of the large pulley | Ratio | I | Engineering | Mechanical Engineering | Manufacturing Automation | middle | FALSE
210bad94afa34dbd83781a378679049e | When the equivalent dynamic load exceeds the basic rated dynamic load, whether the bearing is usable depends on what? | Whether the static capacity of the bearing matches specifications., Whether the static strength of the bearing meets the requirements., If the rotational capability of the bearing is within required thresholds., If the dynamic limits of the bearing are appropriately high., Whether the thermal resilience of the bearing surpasses benchmarks., If the rotational speed of the bearing is within safe limits., Whether the dynamic capacity of the bearing surpasses expectations., Whether the lubrication quality of the bearing is sufficient., Whether the static durability of the bearing exceeds norms., Whether the thermal resistance of the bearing is adequate. | Whether the static strength of the bearing meets the requirements. | B | Engineering | Mechanical Engineering | Manufacturing Automation | middle | FALSE
b8a1a7a93e3b42a5bf099b662d82e03a | When the sliding distance required for a component is large, and the necessary length of the guiding flat key is too long and difficult to manufacture, what should be used? | Spring-loaded, Floating pin, Hinged arm, Tapered key, Rotating disk, Sliding key, Pivoting joint, Flexible coupling, Elastic linkage, Rolling bearing | Sliding key | F | Engineering | Mechanical Engineering | Manufacturing Automation | middle | FALSE
8742a50686ef43dab11d08148821cc1a | From a mechanical perspective, what are the characteristics of fluids that distinguish them from solids? | Capable of withstanding tensile force and shear stress when balanced, Able to sustain compressive force, unable to sustain shear stress when balanced, Can endure tensile force, yet fails to endure shear force when balanced, Unable to withstand tensile stresses, capable of withstanding shear forces once balanced, Unable to withstand tensile force, able to withstand shear stress when balanced, Can withstand tensile force, but cannot withstand shear stress when balanced, Can resist both tensile and compressive forces when balanced, Capable of withstanding shear stress, but not tensile force when balanced, Cannot withstand tensile force, cannot withstand shear stress when balanced, Resists both tensile stress and shear stress when unbalanced | Cannot withstand tensile force, cannot withstand shear stress when balanced | I | Engineering | Mechanics | Theoretical Fluid Mechanics | middle | FALSE
e674ed9f34ca464c85868ece1cb01e66 | How does the pressure of the water flow inside the horizontal pipeline change as the cross-section gradually shrinks? | Occasionally expanding and contracting, There is no pattern of change, Randomly fluctuating at intervals, Consistently enlarging over time, Gradually becoming smaller, Gradually increasing in size, No change, Incrementally decreasing in size, Periodically narrowing then widening, Sequentially diminishing in magnitude | Gradually becoming smaller | E | Engineering | Mechanics | Theoretical Fluid Mechanics | middle | FALSE
d3d7cde21f5046548e799d03db79c9a8 | In a certain refrigeration cycle, the working fluid absorbs 100kJ of heat from a cold source with a temperature of -73 ° C and transfers 220kJ of heat to a heat source with a temperature of 27 ° C. What is this cycle? | Nontransferable cycle, Transferable cycle, Inefficient cycle, Reversible cycle, Irreversible cycle, Unreachable cycle, Reversible-irreversible cycle, Unattainable cycle, Uncertain cycle, Conventional cycle | Irreversible cycle | E | Engineering | Power Engineering and Engineering Thermophysics | Refrigeration and Cryogenic Engineering | middle | TRUE
bb51b4c126334300ba594954ab8bed0d | The power consumption of the compressor during reverse compression is (). | $\oint_{2}^{1}v\mathrm{d}p$, $\int^{2}\mathrm{d}(pv)$, $-\int_{1}^{2}v\mathrm{d}p$, $\int_{2}^{1}p\mathrm{d}v$, $-\oint_{1}^{2}p\mathrm{d}v$, $\oint p\mathrm{d}v$, $\int dp\mathrm{d}v$, $\int^{1}\mathrm{d}(vp)$, $\int v\mathrm{d}p$, $-\oint_{3}^{1}v\mathrm{d}p$ | $-\int_{1}^{2}v\mathrm{d}p$ | C | Engineering | Power Engineering and Engineering Thermophysics | Refrigeration and Cryogenic Engineering | middle | TRUE
ab2763e871d34a5eaad10ff889e1f2cc | The Prandtl mixed length theory establishes the relationship between (). | Molecular viscosity and turbulent stress, Pressure and turbulent shear stress, Turbulent stress and time vector, Turbulent shear stress and pressure, Pulse velocity and turbulent stress, Pulse velocity and time averaged velocity, Molecular viscosity and distance, Pulsating velocity and visc, Turbulent viscosity and distance, Pulsating velocity and time averaged velocity gradient | Pulsating velocity and time averaged velocity gradient | J | Engineering | Mechanics | Theoretical Fluid Mechanics | middle | FALSE
56721c7fe6254d2aae5698fc0cb78e07 | Flat key mark: key B16x70 In GB1096-79, B represents a square head flat key, what does 16x70 represent? | Key height x key width, Key length x key diameter, Key diameter x key length, Key length x key thickness, Key height x key diameter, Key width x key height, Key thickness x key length, Key width x key length, Key diameter x key height, Key thickness x key width | Key width x key length | H | Engineering | Mechanical Engineering | Manufacturing Automation | easy | FALSE
8f1be261614d48c3a25fca6d6fcdff17 | There is a large radial offset between the two connected shafts. What kind of coupling can be used? | Belt and pulley, Parallel linkage, Ratchet mechanism, Direct clutch, Torsion spring, Chain assembly, Flexible gearing, Gear coupling, Cross slider, Universal joint | Cross slider | I | Engineering | Mechanical Engineering | Manufacturing Automation | middle | FALSE
e521083c24df4d90999cac2f276c69ef | After the cylindrical helical tension and compression spring of the round spring wire is loaded, after simplification, what stress is mainly exerted on the normal section of the spring wire? | Bending stress caused by compression, Tensile stress caused by bending, Bending stress caused by deformation, Torsional stress caused by elongation, Tensile stress caused by elongation, Shear stress caused by torque, Compressive stress caused by compression, Compressive stress caused by elongation, Torsional stress caused by twisting, Shear stress caused by bending | Shear stress caused by torque | F | Engineering | Mechanical Engineering | Manufacturing Automation | middle | FALSE
53c8446562834fb5983ea373714df1c7 | What is the phase crossing frequency of the system? | The point where the open-loop gain curve touches the unit circle, The point where the closed-loop transfer function equals zero, The frequency at which the magnitude of the transfer function equals one, The frequency at which the phase angle of the system equals one hundred eighty degrees, The rate at which the system's phase angle reaches ninety degrees, The point where the open-loop transfer function intersects the imaginary axis, The frequency at which the closed-loop phase response intersects the x-axis, The frequency at which the open-loop polar coordinate curve intersects the negative real axis, The frequency at which the closed-loop magnitude curve reaches the unity circle, The rate at which the open-loop gain reaches a value of zero | The frequency at which the open-loop polar coordinate curve intersects the negative real axis | H | Engineering | Control Science and Engineering | Control Theory and Control Engineering | middle | FALSE
62e13ea51ae9444cbd1f83856c1f7fd2 | The general spherical stable cavity and the symmetrical confocal cavity are considered equivalent when they have what characteristics? | The same resonant frequencies, The same frequency responses, The same damping coefficients, The same angular momentum, The same energy levels, The same longitudinal modes, The same optical densities, The same losses, The same transverse modes, The same thermal properties | The same transverse modes | I | Engineering | Optical Engineering | Laser Technology | middle | FALSE
38f086e251fd4cb78dc4c4610a1c4da6 | ________nonlinear polarization is the basis for frequency doubling and optical parametric oscillation, while optical phase conjugation is based on______ nonlinear polarization. | Sixth-order; fourth-order, Fifth-order; first-order, Third-order; second-order, Fifth-order; second-order, Second-order; third-order, Fourth-order; third-order, Fourth-order; first-order, First-order; fourth-order, Second-order; fifth-order, Third-order; fourth-order | Second-order; third-order | E | Engineering | Optical Engineering | Laser Technology | middle | FALSE
143a4f40b2b749eaa1374fe3b87476e5 | In a uniform quantization PCM system, if the sampling rate remains unchanged at 8kHz, and the bit rate after encoding increases from 32kb/s to 64kb/s, then the quantization signal-to-noise ratio increases by ____ dB. | 10, 16, 25, 20, 8, 12, 6, 24, 15, 64 | 24 | H | Engineering | Information and Communication Engineering | Communication Principles | middle | TRUE
c0d54e58e22340eaa4982d8e3e142fb4 | To obtain a pseudo-random sequence with a period greater than 1000, if using an m-sequence, at least ____ stages of a linear feedback shift register are needed, and the corresponding period of this m-sequence is ____. | 11, 2047, 15, 32767, 6, 63, 8, 255, 13, 8191, 7, 127, 12, 4095, 14, 16383, 9, 511, 10, 1023 | 10, 1023 | J | Engineering | Information and Communication Engineering | Communication Principles | middle | TRUE
6e75b4c69a6041aaabf819a280a0426b | If the information code element is 100101, then the odd parity code is ____, and the even parity code is ____. | 1, 2, 0, 0, 2, 1, 2, 2, 0, 3, 1, 1, 0, 2, 0, 1, 1, 3, 1, 0 | 0, 1 | H | Engineering | Information and Communication Engineering | Communication Principles | easy | FALSE
7b6f503584a7426390042c60c0131b0f | To transmit a 100kB baseband signal with a 100% rolloff, the required bandwidth of the channel is ____ Hz, at which the spectral efficiency is ___ Bd/Hz. | 100k, 2, 100k, 0.5, 150k, 1, 100k, 1, 50k, 1, 125k, 1, 200k, 1, 100k, 0.75, 75k, 1, 100k, 1.5 | 100k, 1 | D | Engineering | Information and Communication Engineering | Communication Principles | middle | TRUE
721c41c4e4254ae6a4caa5c6d8fe3641 | If the octal representation of the coefficients of a certain primitive polynomial is 211, then the primitive polynomial is ____ and the period of the m-sequence it generates is ___. | $x^{8}+x^{3}+x^{1}$, 255, $x^{6}+x^{4}+x^{2}$, 63, $x^{7}+x^{3}+x^{1}$, 127, $x^{6}+x^{2}+x^{0}$, 63, $x^{9}+x^{7}+x^{1}$, 511, $x^{4}+x^{2}+x^{0}$, 15, $x^{9}+x^{6}+x^{3}$, 511, $x^{5}+x^{4}+x^{1}$, 31, $x^{7}+x^{5}+x^{3}$, 127, $x^{8}+x^{5}+x^{2}$, 255 | $x^{7}+x^{3}+x^{1}$, 127 | C | Engineering | Information and Communication Engineering | Communication Principles | hard | FALSE
41b16f082e184bf4bd4f5a639ed999a9 | Using A-law 13-piece line coding, set the minimum quantization interval as 1 quantization unit. Given that the sampled pulse value is -252 quantization units, the output code group of the encoder is _____, the quantization error is ___, and the corresponding 12-bit linear code is ____. | 10100101, 9 quantized units, 00001010101, 00101010, 0 quantized units, 00001100000, 01001111, 4 quantized units, 00001111000, 10010001, 2 quantized units, 00001111100, 11110011, 1 quantized unit, 00001111101, 00011100, 7 quantized units, 00001111110, 01010101, 8 quantized units, 00001111111, 11001100, 3 quantized units, 00001111010, 10101010, 5 quantized units, 00001111001, 01100011, 6 quantized units, 00001111011 | 01001111, 4 quantized units, 00001111000 | C | Engineering | Information and Communication Engineering | Communication Principles | hard | TRUE
77e2545a7df44580b0c33e4385d1af4b | Imagine an information source transmitting at 3000 symbols per second. It uses five symbols: I, II, III, IV, and V. Symbol I has a probability of 1/2, while the remaining symbols share equal probabilities. Each symbol's occurrence is independent of the others. The average information content per symbol is ____, and the maximum possible information rate is ____. | 3 bits per symbol, 6966 bits per second, 2.5 bits per symbol, 7500 bits per second, 1.5 bits per symbol, 4500 bits per second, 2 bits per symbol, 6000 bits per second, 3 bits per symbol, 6000 bits per second, 2.5 bits per symbol, 4500 bits per second, 1 bit per symbol, 3000 bits per second, 1 bit per symbol, 6966 bits per second, 2 bits per symbol, 6966 bits per second, 2 bits per symbol, 7500 bits per second | 2 bits per symbol, 6966 bits per second | I | Engineering | Information and Communication Engineering | Communication Principles | hard | TRUE
5acb0c6d9f834bdd9a15a8928c37f137 | The code weight of the code group 0100110 is ___ and the Hamming distance between it and the code group 0011011 is ____. | 4, 6, 3, 7, 3, 4, 3, 5, 2, 4, 4, 8, 5, 3, 1, 6, 2, 7, 3, 6 | 3, 5 | D | Engineering | Information and Communication Engineering | Communication Principles | middle | TRUE
f2107619005e4610a710a156c7fa88a6 | An ASK signal with an amplitude of $A_{0}$ undergoes coherent demodulation. If the probability of the presence signal and the absence signal at the transmitter are 2/3 and 1/3 respectively, then the optimal decision threshold is (). | $2A_{0}/2$, $>A_{0}/2$, $<A_{0}/2$, $5A_{0}/3$, $A_{0}/3$, $A_{0}/4$, $2A_{0}/3$, $3A_{0}/2$, $A_{0}/6$, $A_{0}/2$ | $<A_{0}/2$ | C | Engineering | Information and Communication Engineering | Communication Principles | hard | TRUE
7371af9e8c4c49a8aae375667378471b | In a certain autonomous system that employs the RIP protocol, if router R1 within the autonomous system receives information <net1,16> from the distance vector of its neighboring router R2, the possible conclusion could be (). | R2 can reach net1 with a hop count of 16., R1 uses R2 as a conduit with eighteen hops., R1 can reach net1 via R2, with 17 hops., R2 connects to net1 using a maximum of 16 hops., R1 cannot reach net1 through R2., R2 cannot connect to net1 because of hop count., R2 is able to communicate to net1 with zero hops., R1 uses R2 to connect to net1 with 15 hops., R2 can reach net1 via R1 with a hop count of 17., R1 is four hops away from net1 through R2. | R1 cannot reach net1 through R2. | E | Engineering | Information and Communication Engineering | Communication Principles | middle | FALSE
741fcd7d9c2847ed8bd6602aa218a833 | Design a diffraction grating according to the following requirements: (i) ensure that the diffraction angle of the second-order spectrum for a wavelength of 600nm is less than 30° and can resolve a wavelength difference of 0.02nm; (ii) maximize the dispersion; (iii) eliminate the third-order spectrum. How many spectral lines at 600nm can be observed with this grating in total? | 2, 5, 6, 1, 8, 9, 3, 4, 7, 10 | 5 | B | Engineering | Optical Engineering | Theoretical Optics | hard | TRUE
4031a678d17349629fec380e3bdf296c | If linearly polarized light is incident perpendicularly on a calcite crystal with its optical axis parallel to the interface, and the direction of the light's electric field vector makes an angle of 60° with the principal plane of the crystal, what is the intensity ratio of the o-ray to the e-ray transmitted through the crystal? | 6:1, 1:4, 3:1, 1:2, 4:1, 5:1, 1:3, 7:1, 1:1, 2:1 | 3:1 | C | Engineering | Optical Engineering | Theoretical Optics | hard | TRUE
944c3ab8c4954271b6308779954f1397 | Given that a grating has a grating constant $d=2.5μm$ and a total of $N=20,000$ lines, what is the maximum interference order for the second-order spectrum of red light with a wavelength of $λ=0.69μm$? | $6$, $0$, $3$, $9$, $4$, $2$, $5$, $7$, $8$, $1$ | $3$ | C | Engineering | Optical Engineering | Theoretical Optics | middle | TRUE
177c3d9b39c74c60911fec61ece1a910 | Visible light with wavelengths ranging from $390 nm$ to $780 nm$ is incident perpendicularly on a grating with a grating spacing of $d=0.002 mm$. To obtain a first-order visible spectrum with a length of $50 mm$ on the focal plane of a lens, what is the focal length of the lens? | $210.2nm$, $180.5nm$, $250.9nm$, $235.7nm$, $199.8nm$, $207.4nm$, $234.5nm$, $222.6nm$, $189.6nm$, $205.3nm$ | $222.6nm$ | H | Engineering | Optical Engineering | Theoretical Optics | middle | TRUE
a27d6aa1f83647b29606fc8c6693b3e5 | For a night vision device with a focal length of $f=100mm$, if it is required to identify a $2$-meter car at a distance of $1km$, what should be the minimum resolution of the image intensifier tube? | $3(lp/mm)$, $5(lp/mm)$, $4(lp/mm)$, $8(lp/mm)$, $6(lp/mm)$, $1(lp/mm)$, $7(lp/mm)$, $9(lp/mm)$, $2(lp/mm)$, $10(lp/mm)$ | $5(lp/mm)$ | B | Engineering | Optical Engineering | Theoretical Optics | middle | TRUE
f5486386806d4ff4a295ea9c273a4544 | A parallel beam of white light is incident perpendicularly on a thin film with a uniform thickness and a refractive index of $n=1.5$, which is placed in air. In the reflected spectrum, two dark lines are observed at wavelengths of $400 nm$ and $600 nm$. What is the thickness of this thin film? | 0.35μm, 0.8μm, 0.2μm, 0.5μm, 0.9μm, 0.1μm, 0.3μm, 0.6μm, 0.4μm, 0.7μm | 0.4μm | I | Engineering | Optical Engineering | Theoretical Optics | hard | TRUE
f1c9784d052947a59ceb00c3bcc3e778 | On an optical glass substrate $(n = 1.52)$, a zinc sulfide film $(n = 2.35)$ is coated. Given an incident light wavelength of $λ = 0.5 μm$, what are the film thicknesses for maximum and minimum reflectance at normal incidence, and what are the corresponding reflectance values? | 132.00 nm, 0.10, 115.25 nm, 0.08, 152.05 nm, 0.06, 146.30 nm, 0.02, 110.20 nm, 0.05, 117.75 nm, 0.09, 128.00 nm, 0.03, 105.04 nm, 0.04, 99.08 nm, 0.07, 145.95 nm, 0.90 | 105.04 nm, 0.04 | H | Engineering | Optical Engineering | Theoretical Optics | hard | TRUE
b45d36800c8d45629ae0e86d1e4af877 | According to Fermat's Principle, when light propagates between two designated points, the optical path has an ____. | optimum, extremum, vantage, summit, infimum, maximum, apex, evasion, pinnacle, minimum | extremum | B | Engineering | Optical Engineering | Theoretical Optics | easy | FALSE
ef020e523df9423685f89e864bfbb5be | The phenomenon in which light intensity fluctuates over time is referred to as the ____ phenomenon. | Sun Flare, Bright Flash, Luminous Shift, Luminary Wave, Radiance Cycle, Glow Pulse, Shimmer Oscillation, Radiant Rhythm, Shine Twitch, Light Beat | Light Beat | J | Engineering | Optical Engineering | Theoretical Optics | easy | FALSE
bc9080a13dd441a9a2e2e3bc1d5a2f00 | Fresnel complemented "____" based on Huygens' Principle. | electric current modulation, gravitational wave detection, optical fiber dispersion, quantum mechanics interference, radio signal amplification, scalar field polarization, wavelet coherency superposition, electromagnetic spectrum classification, particle trajectory integration, magnetic flux stabilization | wavelet coherency superposition | G | Engineering | Optical Engineering | Theoretical Optics | middle | FALSE
d97df0663b1948c3ae7eaa577733a635 | Under what conditions can crystal spheres be prepared? | Compress, Boil, Crush, Dissolve, Expand, Freeze, Melt, Condense, Evaporate, Burn | Melt | G | Engineering | Materials Science and Engineering | Materials Processing Engineering | middle | FALSE
e4abef19e29047ed85428d6f3cbd80bf | Which method can be used to measure crystallinity? | Fluoroscopic method, Polarimetric method, Electrodynamic method, Dilatometrical method, Isotopic ratio method, Refractometric method, Thermogravimetric method, Viscometric method, Magnetic resonance method, Interferometric method | Dilatometrical method | D | Engineering | Materials Science and Engineering | Materials Processing Engineering | easy | FALSE
e6fe8e21401a42beb1d456e4040e57c0 | Which of the following materials has a usage temperature that is below its glass transition temperature? | Nylon, Ceramic, Steel, Wood, Brass, Copper, Glass, Aluminum, Plastic, Rubber | Plastic | I | Engineering | Materials Science and Engineering | Materials Processing Engineering | easy | FALSE
b53745a68eda4d3aa750efc05d500017 | Blast furnace > 1000 ° C when the carbon dissolution loss and water gas reaction, rise began to accelerate significantly, so about 1000 ° C isotherm as the furnace _____ demarcation line. | Absorption and Reflection, Thermal Expansion and Contraction, Fuel Combustion and Heat Absorption, Energy Transfer and Radiation, Vaporization and Condensation, Concentration and Distillation, Oxidization and Reduction, Conduction and Convection Heating, Melting and Solidification, Direct and Indirect Reduction | Direct and Indirect Reduction | J | Engineering | Metallurgical Engineering | Iron and Steel Metallurgy | middle | FALSE
ad4a6a7a299e4f65a5bd0f7dfd275919 | A cycle time for a hot air furnace is ____. | combustion time x air supply time, air supply time x combustion time, combustion time + air supply time only, air supply time - combustion time, combustion time / air supply time, air supply time + combustion time, combustion time only, combustion time - air supply time, air supply time only, air supply time / combustion time | air supply time + combustion time | F | Engineering | Metallurgical Engineering | Iron and Steel Metallurgy | easy | FALSE
d9047879a8924b06bcc079f1a27f272a | When condensed metal reacts with oxygen to form condensed oxide, the slope of the AfG*-T line is positive and roughly equal, that is, in what direction does the line tilt? | Extend outward, Decline sideways, Rotate clockwise, Remains flat, Moves vertically, Tilt downward, Curve inward, Shifts right, Swings left, Tilt upward | Tilt upward | J | Engineering | Metallurgical Engineering | Principles of Metallurgy | easy | FALSE
302db0909bde496ebf2b22d40fdfdf30 | On the edge of the concentration triangle, the arrow points from the vertex of the triangle (the point of compound composition) to the permelter point, and from the permelter point to ( ). | maximum phase boundary, upper solid solution, intermediate vertex, outer compositional edge, median alloy position, low eutectic point, critical heterogeneous area, lower triple point, central eutectic region, high melting point | low eutectic point | F | Engineering | Metallurgical Engineering | Principles of Metallurgy | middle | FALSE
7d195e070e744f8fbd6c922c2c93097e | In the process of flow-forming melting, in order to make the droplet of the flow settle better in the slag and reduce the loss of king metal in the slag, the slag is required to have lower ( ), ( ) and ( ) values. | compression, flexibility, slag-cohesion potential., viscosity, density, slag-flow interfacial tension., heat, malleability, slag-metal interaction rate., toughness, compactness, slag-metal surface cohesion., hardness, capacity, slag-metal interaction force., porosity, hardness, slag-adhesion coefficient., elasticity, weight, slag-form surface tension., friction, thickness, slag-form boundary stress., robustness, volume, slag-metal cohesive strength., tension, pressure, slag-form interfacial viscosity. | viscosity, density, slag-flow interfacial tension. | B | Engineering | Metallurgical Engineering | Principles of Metallurgy | easy | FALSE
48d7defcf1e14170ae7ca026487ab8cb | The magnitude of the critical radius r* and the change of Gibbs free energy to form the critical radius nucleus are closely related to ( ), ( ) and ( ). | phase boundary energy, molecular lattice type, concentration gradient, solid-liquid bonding strength, crystal density, supersaturation rate, particle cohesion, solid viscosity, thermal conductivity, crystal cell alignment, solution acidity, rate of cooling, solid-liquid interfacial tension, atomic arrangement, supersaturation rate, solid-liquid interfacial tension, crystal structure, reaction temperature, solid-liquid interfacial tension, crystal density, supersaturation rate, surface roughness, solute solubility, ambient pressure, grain boundary width, fluid dynamics, temperature differential, particle velocity, liquid viscosity, nucleation rate | solid-liquid interfacial tension, crystal density, supersaturation rate | G | Engineering | Metallurgical Engineering | Principles of Metallurgy | middle | FALSE
c447449a87664db9925176c6d5960ed8 | The gas phase composition of metal monooxygen solid solution CO reduction reaction at equilibrium depends on ( ) and ( ). | reaction duration, oxygen presence, reaction speed, metal type, temperature, oxygen concentration, pressure, carbon dioxide levels, catalyst type, reaction time, temperature, carbon monoxide levels, humidity, carbon monoxide presence, system pressure, catalyst effectiveness, system volume, catalyst surface area, catalyst efficiency, reactant ratios | temperature, oxygen concentration | C | Engineering | Metallurgical Engineering | Principles of Metallurgy | middle | FALSE
b711e5cbab2046e3b617ab60ab9f43d2 | The acidity of the slag is the sum of the masses of all ( ) oxygen in the slag and the sum of the masses of all ( ) oxygen. | neutral oxide, basic oxide, acidic oxide, neutral oxide, acid oxide, neutral oxide, basic oxide, acidic oxide, basic oxide, neutral oxide, basic oxide, acid oxide, acidic oxide, basic oxide, acid oxide, basic oxide, neutral oxide, acid oxide | acid oxide, basic oxide | H | Engineering | Metallurgical Engineering | Principles of Metallurgy | easy | FALSE
1378f423966c46779d562ffa7c28b64f | Which excessive substance is related to the foaming slag phenomenon that causes liquid flooding? | ZnO, MgO, Cr₂O₃, P₂O₅, TiO₂, CaO, FeO, Al₂O₃, MnO, SiO₂ | FeO | G | Engineering | Metallurgical Engineering | Non-ferrous Metallurgy | middle | FALSE
8009300f7b3c4e86bbd6de3176d99423 | What is the starting temperature for direct reduction in a blast furnace? | < 570°C, 600~800°C, 750~950°C, >570°C, 850~1050°C, 900~1200°C, 650~850°C, 800~1100°C, >1100°C, 700~900°C | 800~1100°C | H | Engineering | Metallurgical Engineering | Non-ferrous Metallurgy | middle | FALSE
fe232acf54b64dc793f7f6d8053ce242 | A small ball with a diameter of 10mm and a blackbody surface is placed in a large vacuum oven with a wall temperature of 601 and 400°C. In order to keep the temperature of the ball surface 6w2 at 80°C, cool it with cooling water. What is the radiant heat transfer number and radiant heat transfer system of the furnace wall to the sphere? | 6.281W, 28.4W/(m2·K), 3.378W, 33.6W/(m2·K), 2.489W, 40.2W/(m2·K), 3.378W, 35.8W/(m2·K), 3.378W, 31.2W/(m2·K), 5.310W, 22.4W/(m2·K), 4.94W, 50.0W/(m2·K), 4.142W, 37.8W/(m2·K), 2.871W, 38.9W/(m2·K), 5.25W, 29.8W/(m2·K) | 3.378W, 33.6W/(m2·K) | B | Engineering | Power Engineering and Engineering Thermophysics | Heat Transfer | middle | TRUE
31fefbd4cfaa4ba3a753cff30d0b9861 | The heat transfer coefficient of the fully developed turbulent flow in the tube is the ratio of () to the quadratic () of the average flow rate U and () to the quadratic () of the inner diameter D | 0.2, negative, 0.8, positive, 0.4, positive, 0.3, negative, 0.3, positive, 0.7, negative, 0.7, positive, 0.4, negative, 0.8, positive, 0.2, negative, 0.5, negative, 0.2, positive, 0.9, negative, 0.1, positive, 0.6, negative, 0.4, positive, 0.6, negative, 0.3, positive, 0.1, positive, 0.5, negative | 0.8, positive, 0.2, negative | E | Engineering | Power Engineering and Engineering Thermophysics | Heat Transfer | middle | FALSE
6a158d4791134a4487a557f82a4ffdbc | Blackbody radiation force at the same temperature compared to other substances () | Minimal, Lower, Constant, Higher, Equivalent, Maximum, Minimalistic, Negligible, Average, Reductive | Maximum | F | Engineering | Power Engineering and Engineering Thermophysics | Heat Transfer | easy | FALSE
affd05b19c464e41917545ee31be6a02 | Among the three methods of water cooling, hydrogen cooling and air cooling, the effect of () method is the best, and the effect of () method is the worst. | Water hydrogen, air cooling, Air cooling, water cooling, Water cooling, air cooling, Hydrogen cooling, air cooling, Air hydrogen, water cooling, Hydrogen air, water cooling, Hydrogen cooling, water cooling, Air water, hydrogen cooling, Air cooling, hydrogen cooling, Water cooling, hydrogen cooling | Water cooling, air cooling | C | Engineering | Power Engineering and Engineering Thermophysics | Heat Transfer | easy | FALSE
7bdf81ab603242ae843872e51acb429c | In a cocurrent heat exchanger, the known inlet and outlet temperatures of the hot fluid are 180°C and 100°C, and the inlet and outlet temperatures of the cold fluid are 40°C and 80°C, then what is the logarithmic average temperature difference? | 53.5°C, 67.2°C, 48.4°C, 65.9°C, 58.4°C, 62.3°C, 72.1°C, 59.8°C, 61.7°C, 54.2°C | 61.7°C | I | Engineering | Power Engineering and Engineering Thermophysics | Heat Transfer | middle | TRUE
231fe21c69b24181b0778f8e0d0101b3 | In thermal equilibrium, the absorption of blackbody radiation by any object is equal to (). | The color of the object under identical situations, The translucency of the object under similar conditions, The absorption by the object at a lower temperature, The diffusion of the object at the same temperature, The blackness of the object at the same temperature, The opacity of the object at an equal temperature, The reflection of the object across various spectrums, The transparency of the object in equivalent circumstances, The reflection of the object at the same temperature, The emissivity of the object in a different environment | The blackness of the object at the same temperature | E | Engineering | Power Engineering and Engineering Thermophysics | Heat Transfer | middle | FALSE
8bc0fa9f5d544651a031e4c0e44f055a | In order to achieve the purpose of reducing the wall temperature, the auxiliary piece should be installed on the () side. | Flow control, High pressure, Supply pipe, Exhaust port, Cold fluid, Lower section, Inner surface, Outer surface, Hot fluid, Top end | Cold fluid | E | Engineering | Power Engineering and Engineering Thermophysics | Heat Transfer | middle | FALSE
109c6405e35447c3b4717f34ae15bb4f | The principle of enhancing or weakening radiation heat transfer is to change () and (). | Object radiance, climate states, Material darkness, room temperature, System blackness, temperature conditions, Surface reflectivity, ambient pressure, Object thickness, environmental humidity, Material opacity, pressure levels, Surface color, spatial dimensions, Surface gloss, atmospheric pressure, Material density, airflow speed, Object texture, external temperature | System blackness, temperature conditions | C | Engineering | Power Engineering and Engineering Thermophysics | Heat Transfer | easy | FALSE
c34f42bd549e4018bd86543c524aebc0 | Try to compare the thermal resistance of the cylinder wall with that of a flat wall of the same material and thickness. If the temperature conditions are the same and the area of the plane is equal to the inner surface of the cylinder wall, the thermal resistance of the flat wall is compared with that of the round wall (). | higher pressure, more reactive, smaller, less efficient, identical, more conductive, equal, equivalent, less durable, greater | greater | J | Engineering | Power Engineering and Engineering Thermophysics | Heat Transfer | middle | TRUE
c74731ef13564731b4333dbfd26292de | In the formula for head loss in the laminar flow region hf=βQ2mυmL/D5-m,what are the coefficients β and m? | 3.87 and 1, 4.15 and 2, 4.15 and 0.5, 0.0826 and 0.25, 2.06 and 1, 2.06 and 0.5, 0.0246 and 0.25, 0.0826 and 1, 0.0246 and 1, 4.15 and 1 | 4.15 and 1 | J | Engineering | Power Engineering and Engineering Thermophysics | Engineering Fluid Mechanics | middle | FALSE
53aca912fe1a4c6abc887f03903dc001 | What does a Venturi tube measure? | Pressure, Particle frequency, Fluid temperature, Volume displacement, Mass acceleration, Density, Pressure differential, Air humidity, Point velocity, Flow rate | Flow rate | J | Engineering | Power Engineering and Engineering Thermophysics | Engineering Fluid Mechanics | easy | FALSE
2b306b5b1fcd43c7a743b5b0597a8847 | When the temperature increases, the dynamic viscosity of air will______. | Remain the same, Decrease slightly, Increase, Decrease, Rise sharply, Increase slightly, Not change, Remain unchanged, Stay constant, Drop progressively | Increase | C | Engineering | Power Engineering and Engineering Thermophysics | Engineering Fluid Mechanics | easy | FALSE
4c7afe9458e94979b23676b8258adce5 | The average heat absorption temperature of piston internal combustion engine is quite high, is it because the average heat release temperature is too high? | It's improbable because the average heat release temperature is too low, It's questionable because the average heat release temperature is moderate, It's uncertain because the average heat release temperature is moderate, It's not because the average heat release temperature is too high, It's partly because the average heat release temperature is moderate, It's doubtful because the average heat release temperature is ideal, It's possibly because the average heat release temperature is too high, It's likely because the average heat release temperature is too low, It's probable because the average heat release temperature is too low, It's unsure because the average heat release temperature is too high | It's not because the average heat release temperature is too high | D | Engineering | Power Engineering and Engineering Thermophysics | Engineering Thermophysics | easy | FALSE
2d6fdaeccf99497cb0651b31979d96bb | The relationship between the state parameters of an ideal gas at equal sections 1 and 2 before and after adiabatic is as follows :P1__P1,h1__h2,T1__T2,s1__s2,v1__v2. | Greater than, less than, equal to, less than, less than, Greater than, greater than, less than, equal to, equal to, Less than, greater than, equal to, less than, greater than, Greater than, equal to, equal to, less than, greater than, Greater than, equal to, equal to, less than, less than, Lesser than, equal to, equal to, greater than, greater than, Equal to, greater than, less than, greater than, equal to, Less than, less than, equal to, greater than, equal to, Equal to, less than, greater than, less than, greater than, Greater than, equal to, equal to, greater than, less than | Greater than, equal to, equal to, less than, less than | E | Engineering | Power Engineering and Engineering Thermophysics | Engineering Thermophysics | middle | FALSE
21ed5438607147009e51b89772163830 | What does the transmission mechanism of an injection pump consist of? | Timing belt, pump driver, Clutch, hydraulic system, Crankshaft, fuel line, Sprocket, release valve, Piston, valve system, Flywheel, pressure regulator, Bearing, filter unit, Gear train, oil circuit, Camshaft, tappet assembly, Spindle, coolant channel | Camshaft, tappet assembly | I | Engineering | Power Engineering and Engineering Thermophysics | Internal Combustion Engineering | middle | FALSE
362794d33b254404a61100d5f91c24d8 | What mixture is a mixture with an air-fuel ratio greater than 14.7? | Broad mixture, Heavy mixture, Optimal mixture, Theoretical mixture, Light mixture, Basic mixture, Dilute mixture, Dense mixture, Expanded mixture, Rich mixture | Dilute mixture | G | Engineering | Power Engineering and Engineering Thermophysics | Internal Combustion Engineering | easy | FALSE
fb4340ae43f641dfacfbb8ec01823fae | What is the main function of the piston air ring? | Transduction, heat exchange, Preservation, heat dispersion, Spacing, temperature adjustment, Filtration, temperature balancing, Compression, thermal conduction, Ventilation, heat dissipation, Modification, heat transformation, Lubrication, temperature regulation, Sealing, heat conduction, Insulation, heat absorption | Sealing, heat conduction | I | Engineering | Power Engineering and Engineering Thermophysics | Internal Combustion Engineering | easy | FALSE
16c4751f62d047ce8653348758b654b8 | The procedure that satisfies pvn= constant and n=±00 is ___. | Constant entropy process, Constant expansion process, Constant density process, Constant compressibility process, Constant energy process, Constant heat process, Constant pressure process, Constant flow process, Constant temperature process, Constant volume process | Constant volume process | J | Engineering | Power Engineering and Engineering Thermophysics | Thermal Energy Engineering | easy | FALSE
74308c2f1608488a913de07d9ba8d4e2 | Using a mercury manometer to measure the pressure in a container, a column of water is added on top of the mercury column. If the water column is 1020 mm high and the mercury column is 900 mm high, and the reading on the barometer at that time is P = 755 mmHg, what is the pressure of the gas in the container? | 0.232 MPa, 0.132 MPa, 0.231 kPa, 0.231 MPa, 0.231 atm, 0.213 MPa, 0.123 MPa, 0.321 MPa, 0.231 PSI, 0.312 MPa | 0.231 MPa | D | Engineering | Power Engineering and Engineering Thermophysics | Thermal Energy Engineering | easy | TRUE
de41b75c76e44e18b98bc949cd40d45b | q=Au +w suit for () | Real gas, reversible process, Perfect gas, reversible process, Any gas, any process, Perfect gas, any process, Real gas, any process, Ideal gas, irreversible process, Ideal gas, arbitrary process, Ideal gas, reversible process, Any gas, reversible process, Ideal gas, isothermal process | Any gas, any process | C | Engineering | Power Engineering and Engineering Thermophysics | Thermal Energy Engineering | easy | FALSE
8a92eecc3a474a828b7581fcceaf6edc | The conditions for determining the state of wet steam are (). | Specific density and temperature, Specific volume or temperature, Pressure and humidity level, Pressure or specific density, Pressure and specific volume, Temperature or specific volume, Pressure and temperature, Temperature and pressure, Pressure or temperature, Temperature and specific density | Pressure and specific volume | E | Engineering | Power Engineering and Engineering Thermophysics | Thermal Energy Engineering | middle | FALSE
c80bc929c62b492888fd1d57194c8139 | What is the relation between specific volume and density? | Exponential relationship, Sigmoidal connection, Direct correlation, Proportional relationship, Quadratic relationship, Cubic relationship, Linear correlation, Multiplicative dependency, Inverse relationship, Reciprocal relationship | Reciprocal relationship | J | Engineering | Power Engineering and Engineering Thermophysics | Thermal Energy Engineering | middle | FALSE
f6288a3949de4f9dbd62782bb5a59e38 | Saturated liquid ammonia at 500 kPa enters a boiler where it is heated into dry saturated ammonia vapor, then it enters a superheater where it is heated isobarically to 275K. If the mass flow rate of ammonia is $h=2 5. 1 \mathbf{k J} / \mathbf{k g}$,The roasting of ammonia when it enters and leaves the boiler is$h_{1}=h^{\prime}=-3 9 6. 2 \mathrm{k J} / \mathrm{k g}$ , $h_{2}=h^{\prime\prime}=-2 2 3. 2 \mathbf{k} \mathbf{J} / \mathbf{k} \mathbf{g}$ .Find the heat transfer rate of boiler and superheater. | 1.1257kW, 1.2984kW, 0.8754kW, 1.2500kW, 0.8750kW, 0.4503kW, 0.3002kW, 0.9905kW, 0.7239kW, 0.6105kW | 0.9905kW | H | Engineering | Power Engineering and Engineering Thermophysics | Thermal Energy Engineering | hard | TRUE
8abc76bef1af450a89a7a58407ec98f5 | Is the uniform state in equilibrium? Is the equilibrium state a uniform state? | Not necessarily, definitely, Always/always, Rarely/if ever, Often/often, Definitely, definitely, Frequently/always, Seldom/usually, Definitely, not necessarily, Possibly/possibly, Not necessarily, not necessarily | Definitely, not necessarily | H | Engineering | Power Engineering and Engineering Thermophysics | Thermal Energy Engineering | middle | FALSE
9f2e1f711bf34adc8fc58df8db7da7dd | What is the main purpose of using a multiplexed voltage source inverter? | Increase output impedance, Decrease power factor, Reduce system efficiency, Increase switching losses, Decrease output power, Decrease current waveform distortion, Reduce input voltage, Reduce output harmonics, Increase harmonic frequency, Increase thermal stress | Reduce output harmonics | H | Engineering | Electrical Engineering | Power Electronics and Electrical Drives | easy | FALSE
2fb71c0c15154619b6f9218719ecc325 | In a coupled inductor circuit with three coils, the self-inductance coefficients are L1 = 4 H, L2 = 9 H, L3 = 16 H, and the mutual inductance coefficients are M12 = 2 H, M13 = 3 H, M23 = 4 H. The square value of the effective coupling coefficient k is__. | 0.85, 0.35, 0.55, 1.0, 0.75, 0.65, 0.45, 0.5, 0.95, 0.25 | 0.25 | J | Engineering | Electronic Science and Technology | Circuits and Systems | middle | TRUE
69b3a2c9ecbe4d9f8d5080251c7fe8ce | In an ideal transformer, the ratio of the primary and secondary turns is 3:1. If the primary voltage is 300V and the load resistance is 6Ω, what is the secondary current? | 18 A, 15 A, 25 A, 20 A, 5 A, 8 A, 35 A, 30 A, 12 A, 10 A | 20 A | D | Engineering | Electronic Science and Technology | Circuits and Systems | middle | TRUE
338126a4f0b348ab972fdfb58e729e35 | For a circuit with coupled inductance, the coupling coefficient k between the two coils is 0.7. If the current in the primary coil increases, what is the direction of the electromotive force generated in the secondary coil? | Same as the voltage across the primary coil, Proportional to the rate of change of magnetic flux in the primary coil, Same as the magnetic field direction in the primary coil, Opposite to the current in the primary coil, Independent of the magnetic flux changes, In phase with the current in the primary coil, Inverse to the magnetic field direction in the primary coil, Independent of the primary coil current, Undetermined, Equal to the voltage across the primary coil | Opposite to the current in the primary coil | D | Engineering | Electronic Science and Technology | Circuits and Systems | middle | FALSE
0822c733f40548fdb52681b3495f394a | In a coupled inductor circuit, if the mutual inductance M is negative, what does this mean for the coupling relationship between the two coils? | The magnetic flux decreases significantly, The magnetic fields generated by the currents flowing in opposite directions cancel each other out, The magnetic fields generated by the currents flowing in the same direction are independent, The magnetic fields generated by the currents flowing in the same direction enhance each other, The magnetic flux increases, The magnetic fields generated by the currents flowing in the same direction cancel each other out, The magnetic flux is unaffected by the direction of currents, The magnetic fields generated by the currents flowing in the same direction weaken each other, The magnetic fields generated by the currents flowing in opposite directions weaken each other, The magnetic fields generated by the currents flowing in opposite directions enhance each other | The magnetic fields generated by the currents flowing in the same direction cancel each other out | F | Engineering | Electronic Science and Technology | Circuits and Systems | middle | FALSE
e58fc008217440c8a78cda80ee3d83ea | In the equivalent circuit of the transformer, what phenomenon will the existence of leakage reactance lead to? | Increase the efficiency of the transformer, Diminish the core losses of the transformer, Reduce the leakage magnetic flux of the transformer, Enhance the inductive coupling of the transformer, Amplify the capacitive coupling of the transformer, Reduce the short-circuit current of the transformer, Increase the short-circuit current of the transformer, Enhance the power factor of the transformer, Amplify the resistive losses in the transformer, Decrease the output voltage of the transformer | Reduce the short-circuit current of the transformer | F | Engineering | Electronic Science and Technology | Circuits and Systems | middle | FALSE
06949e6a08fc49b19784821f8b5ac4ee | The analog modulated signal's regime gain in descending order is (). | FM,SSB,VSB,DSB, SSB,DSB,FM,VSB, FM,DSB,VSB,SSB, FM,VSB,DSB,AM, FM,SSB,AM,DSB, VSB,FM,DSB,SSB, AM,VSB,DSB,FM, SSB,VSB,AM,FM, AM,VSB,SSB,FM, DSB,FM,SSB,VSB | FM,DSB,VSB,SSB | C | Engineering | Information and Communication Engineering | Communication and Information Systems | middle | FALSE
0112aad683bd4379bbd84a97667f75cb | The quasi-synchronous digital sequence primary group frame structure contains ( ) non-talk path time barriers, so the rate of non-talk bits ( ) kbit/s. | 30;128, 30;64, 64;128, 64;2, 32;128, 30;2, 2;64, 2;128, 32;2, 2;30 | 2;128 | H | Engineering | Information and Communication Engineering | Communication and Information Systems | middle | FALSE
1d9dc1e2ae37439188034826daf0a160 | The PCM30/32 system has a pass rate of ( ) KB, and with a rectangular pulse with a duty cycle of 1 then the first zero bandwidth of the signal is ( ) kHz. | 128;128, 2048;4096, 512;1024, 128;256, 256;256, 64;64, 256;512, 64;128, 2048;2048, 512;512 | 2048;2048 | I | Engineering | Information and Communication Engineering | Communication and Information Systems | middle | TRUE
fc1764c559f54d088ff6b2b82f8b7b79 | The digital modulations of the probabilities 0, 1, etc., ( ) and ( ) contain discrete spectra, while ( ) contains only continuous spectra. | ASK;PSK;QAM, ASK;FSK;PSK, MSK;ASK;BFSK, QAM;QPSK;FSK, FSK;QPSK;MSK, PSK:FSK:DPSK, BPSK;DPSK;QAM, FSK;DPSK;QPSK, DPSK;MSK;PSK, DPSK;FSK;PSK | ASK;FSK;PSK | B | Engineering | Information and Communication Engineering | Communication and Information Systems | middle | FALSE
410c7708ac1043ceb6acb5b165fded26 | The PC program counter holds the address of the next instruction and has the same number of bits as in (). | Arithmetic Logic Unit, Control Memory Register, Input/Output Register, Data Bus Register, Instruction Pointer Register, Program Status Word Register, Instruction Decoder, Main Memory Address Register, Memory Data Register, Instruction Register | Main Memory Address Register | H | Engineering | Computer Science and Technology | Principles of Computer Organization | easy | FALSE
f71d53b747e943d0b06a331941f6506d | The difference between a tandem stack and a memory stack is that the former generally does not require (), the top of the stack remains stationary during operations, and the data (), while the latter uses (). | Data indicator, moving left and right relative to the stack, moving at the bottom of the stack relative to the data., Memory buffering, moving left and right relative to the stack, moving data relative to the top of the stack., Memory overflow, relative to the forward and backward movements of the stack, moving data relative to the top of the stack., Memory capacity, movement before and after the stack, moving relative data within the stack., Memory indicator, moving forward and backward relative to the stack, moving data relative to the middle of the stack., Data capacity, moving left or right in relation to the stack, moving within the stack in relation to the data., Data buffering, moving up and down relative to the stack, the bottom of the stack moves relative to the data., Stack indicator, moves relative to the stack up and down, data moves relative to the top of the stack., Data overflow, moving left or right relative to the stack, moving relative to the data at the top of the stack., Memory address, moving left and right relative to the stack, moving data relative to the bottom of the stack. | Stack indicator, moves relative to the stack up and down, data moves relative to the top of the stack. | H | Engineering | Computer Science and Technology | Data Structures | middle | FALSE
dfa7b4da6d924ebab8685d30f1b9bfd3 | The condition for generating self-excited oscillations in a negative feedback circuit is (). | Additional Phase Shift$$\Delta\varphi=\pm\, ( 2 n+1 ) \pi, ¦ \dot{A} \dot{F} ¦ \geq1$$, Additional Phase Shift$$\Delta\varphi=\pm\, ( 2 n+1 ) \pi, ¦ \dot{A} \dot{F} ¦ < 2$$, Additional Phase Shift$$\Delta\varphi=\pm\, ( 2 n+2 ) \pi, ¦ \dot{A} \dot{F} ¦ < 1$$, Additional Phase Shift$$\Delta\varphi=\pm\, ( 2 n+1 ) \pi, ¦ \dot{A} \dot{F} ¦ < 1$$, Additional Phase Shift$$\Delta\varphi=\pm2 n \pi, ¦ \dot{A} \dot{F} ¦ \geq1$$, Additional Phase Shift$$\Delta\varphi=\pm2 n \pi, ¦ \dot{A} \dot{F} ¦ \geq2$$, Additional Phase Shift$$\Delta\varphi=\pm\, ( 2 n ) \pi, ¦ \dot{A} \dot{F} ¦ < 1$$, Additional Phase Shift$$\Delta\varphi^{-} \pm2 n \pi, ¦ \dot{A} \dot{F} ¦ < 1$$, Additional Phase Shift$$\Delta\varphi=\pm\, ( 2 n-1 ) \pi, ¦ \dot{A} \dot{F} ¦ < 1$$, Additional Phase Shift$$\Delta\varphi=\pm3 n \pi, ¦ \dot{A} \dot{F} ¦ \geq1$$ | Additional Phase Shift$$\Delta\varphi=\pm\, ( 2 n+1 ) \pi, ¦ \dot{A} \dot{F} ¦ \geq1$$ | A | Engineering | Information and Communication Engineering | Communication and Information Systems | middle | FALSE
8296641754634905829ed8b4743a57d7 | The turn-on voltage of a silicon diode is about () V at room temperature, and the forward voltage drop at higher currents after conduction is about () V. | 3.0,3.5, 2.1,2.4, 2.2, 2.7, 2.5,3.0, 0.5,0.7, 1.0,1.5, 1.5,2.7, 1.2,1.6, 1.4,1.9, 0.3,0.9 | 0.5,0.7 | E | Engineering | Electronic Science and Technology | Microelectronics and Solid-State Electronics | easy | FALSE
1873b5db5f3f4611ad4832ed726adf0f | The purpose of a constant current source differential amplifier circuit using a constant current source bias is ( ). | Boost both modes of amplification equally, Minimize noise in differential output, Enhance the DC bias stability, Suppress differential mode signals, Increase differential mode amplification factor, Amplify differential mode signals, Decrease differential amplifier current flow, Elevate constant current source impact, Suppressing common mode signal, Amplify common-mode signal | Suppressing common mode signal | I | Engineering | Information and Communication Engineering | Communication and Information Systems | middle | FALSE
00d4003436454a0ea2b137e19d43215e | 8-bit DA converter output voltage is 5V when only the highest bit of the input digital quantity is high, bitter only the lowest bit is high, then the output voltage is ():If the input is 10001000, then the output voltage is (). | 30mV,6.32V, 20mV,6.32V, 50mV,6.32V, 40mV,6.32V, 40mV,6.12V, 40mV,5.32V, 30mV,5.32V, 20mV,5.32V, 40mV,5.62V, 50mV,5.32V | 40mV,5.32V | F | Engineering | Information and Communication Engineering | Communication and Information Systems | middle | TRUE
e9b33d722a8b47eeb8727ddc243bae8a | If you implement a circular queue with an array of size 6, the current value of rear is 0 and the value of front is 3. What are the values of rear and font when one element is removed from the queue and two elements are added? | 3 and 4, 4 and 6, 5 and 1, 3 and 2, 1 and 5, 0 and 5, 5 and 3, 4 and 2, 2 and 4, 6 and 1 | 2 and 4 | I | Engineering | Computer Science and Technology | Data Structures | middle | TRUE
b373d5b45eb74adaaa575d84e09a80e4 | If the number of leaf nodes in a Huffman tree of degree m is n,then the number of non-leaf nodes is (). | $$[ \mathbf{n} / ( \mathbf{m}-1 ) ]-2$$, $$[ ( n-1 ) / ( m-1 ) ]$$, $$[ \mathbf{n} / ( \mathbf{m}-1 ) ]-4$$, $$[ \mathbf{n} / ( \mathbf{m}-3 ) ]-1$$, $$\left[ \mathbf{n} / \mathbf{m} \right]-1$$, $$[ \mathbf{n} / ( \mathbf{m}-1 ) ]-6$$, $$[ \mathbf{n} / ( \mathbf{m}-1 ) ]-1$$, $$[ \mathbf{n} / ( \mathbf{m}-1 ) ]+1$$, $$[ \mathbf{n} / ( \mathbf{m}-1 ) ]+4$$, $$[ \mathbf{n} / ( \mathbf{m}+1 ) ]-1$$ | $$[ ( n-1 ) / ( m-1 ) ]$$ | B | Engineering | Computer Science and Technology | Data Structures | middle | TRUE
04f25e78b4f14286ac84aaf2221132ba | For low-speed input/output devices, the channel that should be chosen is (). | Select Channel, DMA Dedicated Channel, Single-channel Byte, Array Distributed Channel, Parallel Processing Channel, Synchronous Direct Channel, Queue Multi-Channel, Serial Interface Channel, Array Multi-Channel, Multi-channel Byte | Multi-channel Byte | J | Engineering | Computer Science and Technology | Computer Architecture | easy | FALSE
8c94114724a5418f873baa841869e4e6 | The code rate of hexadecimal digital signal is1200B, then when the signal rate is unchanged, what is the octal code rate? | 2000B, 1700B, 1800B, 1900B, 1500B, 1200B, 1300B, 1000B, 1400B, 1600B | 1600B | J | Engineering | Information and Communication Engineering | Signal and Information Processing | middle | TRUE
849045ec5b7a430886c827959932c926 | The system function is $$\mathrm{H} \ \ ( s ) \ =s / \ ( s^{2}+s+1 )$$, then what is the filtering characteristic of the system? | Peak, Highpass, Bandpass, Low pass, Allpass, Bandstop, Tape resistance, Notch, Qualcomm | Bandpass | C | Engineering | Information and Communication Engineering | Signal and Information Processing | middle | FALSE
dcdff2c97873447d8b381b5f2e1c4abb | f(t) is a band-limited signal with a band width of B, and f(t) is ideally sampled so that the spectrum of the sampled signal is not producedIf aliasing occurs, what conditions should be met for sampling frequency $$f_{s}$$? | $$f_{s}<B$$, $$f_{s}<2B$$, $$f_{s}≥2B$$, $$f_{s}≤2B$$, $$f_{s}≥3B$$, $$f_{s}=B$$, $$f_{s}≤B$$, $$f_{s}>B$$, $$f_{s}=3B$$, $$f_{s}=2B$$ | $$f_{s}≥2B$$ | C | Engineering | Information and Communication Engineering | Signal and Information Processing | middle | FALSE
9c29cdde7de34eedb0fe642aa14d9ab2 | Given that $$\mathrm{F} ( z ) \ =3 z / \ ( 2 z^{2}-5 z+2 )$$ is the unit Z transformation of the discrete signal f(k), what is the value of f(1)? | -2/5, -1/2, 5/2, 3/2, -5/2, 2/3, -2/3, 2/5, -3/2, 1/2 | 3/2 | D | Engineering | Information and Communication Engineering | Signal and Information Processing | middle | TRUE
68e71a069ea44f7e879805de943198f2 | The signal $f(t) = \frac{10}{\pi} \text{Sa}(10t)$, whose Fourier transform $F ( j \omega)$ is (). | $10\cdot\mathrm{sinc}(\frac{\omega}{30})$, $1 0 \cdot\mathrm{r e c t} \, ( \frac{\omega} {2 0} )$, $10\cdot\mathrm{rect}(\frac{\omega}{50})$, $1 0 \cdot\mathrm{r e c t} \, ( \frac{\omega} {1 0} )$, $10\cdot\mathrm{sinc}(\frac{\omega}{20})$, $20\cdot\mathrm{rect}(\frac{\omega}{10})$, $10\cdot\mathrm{sinc}(\frac{\omega}{10})$, $10\cdot\mathrm{rect}(\frac{\omega}{30})$, $10\cdot\mathrm{rect}(\frac{\omega}{40})$ | $1 0 \cdot\mathrm{r e c t} \, ( \frac{\omega} {2 0} )$ | B | Engineering | Information and Communication Engineering | Signal and Information Processing | middle | FALSE
2eb7b077df584cd0b6a5282d31ccdc13 | The period of the signal $(\sin 2t + \cos 5t)^{2}$ is ( ). | Not a periodic signal, $\pi/ 15$, $4\pi$, $\pi/ 10$, $\pi/ 4$, $\pi$, $5\pi$, $2\pi$, $\pi/ 2$, $\pi/ 5$ | $2\pi$ | H | Engineering | Information and Communication Engineering | Signal and Information Processing | easy | TRUE
d4f68eea5f6341ec997dd4b3f5e58e3a | What is result of the convolution integral of $(2t+1) *[u(t)-u(t-1)]$? | $2t$, $2$, $2t^2+1$, $t^2$, $2t+2$, $t^2+1$, $2t-1$, $2t^2$, $2t+1$, $t+1$ | $2t$ | A | Engineering | Information and Communication Engineering | Signal and Information Processing | middle | TRUE
2e7ce9d68da247f6a9179eeb1162e83e | The Fourier transform of $\operatorname{sgn}(t^2-1)$ is ( ). | $2\pi\delta(\omega) + 4 \mathrm{Ca}(\omega)$, $2\pi\delta( \omega) \ +4 \mathrm{S a}( \omega)$, $2\pi\delta(\omega) - 4 \mathrm{Ca}(\omega)$, $2\pi\delta(\omega) \ -4 \mathrm{Ca}( \omega)$, $2\pi\delta( \omega) \ -4 \mathrm{S a}( \omega)$, $2\pi\delta(\omega^2) - 4 \mathrm{S a}(\omega)$, $2\pi\delta(\omega) \ +4 \mathrm{Ca}(\omega)$, $2\pi\delta(\omega^2) + 4 \mathrm{S a}(\omega)$ | $2\pi\delta( \omega) \ -4 \mathrm{S a}( \omega)$ | E | Engineering | Information and Communication Engineering | Signal and Information Processing | hard | TRUE
f6b6af9b49784940bf21e5b522053b9e | Given the bandwidth of $f(t)$ is $\Delta\omega$, what is the bandwidth of $\mathrm{f} \ ( 3 t-1 )$? | $\Delta\omega * 3 + 1$, $2 \Delta\omega + 1$, $3 \Delta\omega$, $\Delta\omega - 1$, $\Delta\omega / 2$, $3 \Delta\omega+1$, $\Delta\omega / 3$, $\Delta\omega + 3$, $3 \Delta\omega - 1$, $\Delta\omega * 3 - 2$ | $3 \Delta\omega$ | C | Engineering | Information and Communication Engineering | Signal and Information Processing | middle | FALSE
2bd2e631cfb9466f81f240e75718304d | For a continuous-time LTI system, the input-output equation is $\mathbf{y}^{\prime\prime} ( \mathbf{t} )-\mathbf{y}^{\prime} ( \mathbf{t} )-2 \mathbf{y} ( \mathbf{t} )=\mathbf{x} ( \mathbf{t} )$,If the system is neither causal nor stable, its impulse response is ( ). | $(1/4)( \mathrm{e}^{-\mathrm{t}}-\mathrm{e}^{2 \mathrm{t}} ) \mathrm{u} ( \mathrm{-\ t} )$, $(1/3)( \mathrm{e}^{-\mathrm{t}}+\mathrm{e}^{2 \mathrm{t}} ) \mathrm{u} ( \mathrm{t} )$, $(1/3)( \mathrm{e}^{-\mathrm{t}}-\mathrm{e}^{2 \mathrm{t}} ) \mathrm{u} ( \mathrm{t} )$, $(1/3)( \mathrm{e}^{2 \mathrm{t}}-\mathrm{e}^{-\mathrm{t}} ) \mathrm{u} ( \mathrm{-\ t} )$, $(1/3)( \mathrm{e}^{-\mathrm{t}}-\mathrm{e}^{2 \mathrm{t}} ) \mathrm{u} ( \mathrm{-\ t} )$, $(1/3)( \mathrm{e}^{-\mathrm{t}}+\mathrm{e}^{-2 \mathrm{t}} ) \mathrm{u} ( \mathrm{-\ t} )$, $(1/3)( \mathrm{e}^{-\mathrm{t}}-\mathrm{e}^{-2 \mathrm{t}} ) \mathrm{u} ( \mathrm{-\ t} )$, $(1/2)( \mathrm{e}^{-\mathrm{t}}-\mathrm{e}^{2 \mathrm{t}} ) \mathrm{u} ( \mathrm{-\ t} )$, $(1/2)( \mathrm{e}^{-\mathrm{t}}+\mathrm{e}^{2 \mathrm{t}} ) \mathrm{u} ( \mathrm{-\ t} )$, $(1/3)( \mathrm{e}^{2 \mathrm{t}}-\mathrm{e}^{-\mathrm{t}} ) \mathrm{u} ( \mathrm{t} )$ | $(1/3)( \mathrm{e}^{-\mathrm{t}}-\mathrm{e}^{2 \mathrm{t}} ) \mathrm{u} ( \mathrm{-\ t} )$ | E | Engineering | Information and Communication Engineering | Signal and Information Processing | middle | FALSE
ca524a2e854b4baa916dcc7f476adfcf | The inverse Laplace transform of the function $$\frac{\pi( 1-\mathrm{e}^{-2 s} )}{s^{2}+\pi^{2}}$$ is ( ). | $\operatorname{cos} \pi t \left[ u ( t ) - u ( t - 2 ) \right]$, $\operatorname{s i n} \pi t \left[ u ( t ) \!+\! u ( t \!-\! 3 ) \right]$, $\operatorname{s i n} \pi t \left[ u ( t - 2 ) \!-\! u ( t ) \right]$, $\operatorname{s i n} \pi t \left[ u ( t ) \!+\! u ( t \!-\! 2 ) \right]$, $\operatorname{s i n} \pi t \left[ u ( t ) \!-\! u ( t \!+\! 2 ) \right]$, $\operatorname{s i n} \pi t \left[ u ( t + 1 ) \!-\! u ( t - 1 ) \right]$, $\operatorname{s i n} \pi t \left[ u ( t ) \!-\! u ( t \!-\! 3 ) \right]$, $\operatorname{s i n} \pi t \left[ u ( t - 1 ) \!-\! u ( t - 3 ) \right]$, $\operatorname{s i n} \pi t \left[ u ( t ) \!+\! u ( t \!+\! 2 ) \right]$, $\operatorname{s i n} \pi t \left[ u ( t ) \!-\! u ( t \!-\! 2 ) \right]$ | $\operatorname{s i n} \pi t \left[ u ( t ) \!-\! u ( t \!-\! 2 ) \right]$ | J | Engineering | Information and Communication Engineering | Signal and Information Processing | middle | FALSE
a4f1332936584331bbd31c2bcd7090dd | What is the Laplace transform of function $\mathbf{f} ( \mathbf{t} )=\mathbf{t} \mathbf{e}^{-4 \mathbf{t}} \mathrm{c o s} [ 2 ( \mathbf{t}-\mathbf{1} ) ] \mathbf{u} ( \mathbf{t}-\mathbf{1} )$? | $$\frac{\mathrm{e}^{-s-4} [ ( s+4 )^{2} ( s+5 )+4 s+13 ]} {[(s+4 )^{2}+4 ]^{2}+4]}$$, $$\frac{\mathrm{e}^{-s-5} [ ( s+4 )^{2} ( s+6 )+4 s+1 2 ]} {[(s+4 )^{2}+4 ]}$$, $$\frac{\mathrm{e}^{-s-4} [ ( s+4 )^{2} ( s+7 )+4 s+12 ]} {[(s+4 )^{2}+4 ]^{2}+1]}$$, $$\frac{\mathrm{e}^{-s-3} [ ( s+4 )^{2} ( s+5 )+4 s+1 2 ]} {[(s+4 )^{2}+4 ]}$$, $$\frac{\mathrm{e}^{-s-4} [ ( s+5 )^{2} ( s+4 )+4 s+1 2 ]} {[(s+4 )^{2}+4]}$$, $$\frac{\mathrm{e}^{-s-4} [ ( s+4 )^{2} ( s+6 )+4 s+12 ]} {[(s+4 )^{2}+4 ]^{2}+4]}$$, $$\frac{\mathrm{e}^{-s-4} [ ( s+4 )^{2} ( s+5 )+4 s+1 2 ]} {[(s+4 )^{2}+4 ]^{2}}$$, $$\frac{\mathrm{e}^{-s-5} [ ( s+5 )^{2} ( s+4 )+4 s+12 ]} {[(s+4 )^{2}+4 ]^{2}+4]}$$, $$\frac{\mathrm{e}^{-s-4} [ ( s+3 )^{2} ( s+6 )+5 s+13 ]} {[(s+4 )^{2}+4 ]^{2}+4]}$$, $$\frac{\mathrm{e}^{-s-4} [ ( s+3 )^{2} ( s+5 )+4 s+12 ]} {[(s+4 )^{2}+4 ]^{2}+2]}$$ | $$\frac{\mathrm{e}^{-s-4} [ ( s+4 )^{2} ( s+5 )+4 s+1 2 ]} {[(s+4 )^{2}+4 ]^{2}}$$ | G | Engineering | Information and Communication Engineering | Signal and Information Processing | hard | TRUE
ca1ffaf4305f4bfabb69d37b9e5f8016 | What is the fundamental period of the discrete signal $\mathrm{x( n )}=\operatorname{cos}(\pi n/5)cos(\pi n/4)$? | 20, 60, 18, 4, 80, 36, 10, 24, 12, 40 | 40 | J | Engineering | Information and Communication Engineering | Signal and Information Processing | easy | TRUE
0aa5fa400b884170beade3ad43027159 | If the spectrum of the discrete sequence $x(n)$ is $X(e^{j\omega})$, what is the spectrum of $x(n) \cos(0.5\pi n)$? | $\frac{1} {2} X ( e^{j( \Omega-\frac{\pi} {2} )} )+\frac{1} {2} X ( e^{j( \Omega+\frac{\pi} {2} )})$, $\frac{1}{4} X(e^{j(\Omega-\frac{\pi}{2})}) + \frac{3}{4} X(e^{j(\Omega+\frac{\pi}{2})})$, $\frac{1}{2} X(e^{j(\Omega-0.5\pi)}) + \frac{1}{2} X(e^{j(\Omega+0.5\pi)})$, $\frac{1}{3} X(e^{j(\Omega-\frac{\pi}{2})}) + \frac{2}{3} X(e^{j(\Omega+\frac{\pi}{2})})$, $\frac{1}{5} X(e^{j(\Omega-\frac{\pi}{2})}) + \frac{4}{5} X(e^{j(\Omega+\frac{\pi}{2})})$, $\frac{1}{2} X(e^{j(\Omega-\frac{3\pi}{2})}) + \frac{1}{2} X(e^{j(\Omega+\frac{3\pi}{2})})$, $\frac{1}{2} X(e^{j(\Omega-\pi)}) + \frac{1}{2} X(e^{j(\Omega+\pi)})$, $\frac{1}{2} X(e^{j(\Omega-\frac{2\pi}{3})}) + \frac{1}{2} X(e^{j(\Omega+\frac{2\pi}{3})})$, $\frac{1}{2} X(e^{j(\Omega-\frac{5\pi}{4})}) + \frac{1}{2} X(e^{j(\Omega+\frac{5\pi}{4})})$, $\frac{1}{2} X(e^{j(\Omega-\frac{\pi}{4})}) + \frac{1}{2} X(e^{j(\Omega+\frac{\pi}{4})})$ | $\frac{1} {2} X ( e^{j( \Omega-\frac{\pi} {2} )} )+\frac{1} {2} X ( e^{j( \Omega+\frac{\pi} {2} )})$ | A | Engineering | Information and Communication Engineering | Signal and Information Processing | hard | TRUE
142412867bfd4f57adb6038936f2adf2 | A given first-order system is defined as $y(n) - (1/3)·y(n-1) = f(n)$, If the zero-state response of the system is $y(n)=3[(1/2)^{n}-(1/3)^{n}]u(n)$, then the input signal $x(n)$ is ( ). | $(1/3)^{n}u(n-2)$, $(2/3)^{n}u(n-1)$, $(1/3)^{n}u(n+1)$, $(1/2)^{n}u(n-3)$, $(1/3)^{n}u(n-1)$, $(1/2)^{n}u(n-1)$, $(1/2)^{n}u(n)$, $(2/3)^{n}u(n+1)$, $(1/2)^{n}u(n-2)$, $(1/2)^{n}u(n+1)$ | $(1/2)^{n}u(n-1)$ | F | Engineering | Information and Communication Engineering | Signal and Information Processing | hard | TRUE
7b93e073219f450db01e6ed25d70bfe4 | The unit step response of a certain discrete-time system is given by$$y_u(n) = \left[ \frac{4}{3} - \frac{3}{7} (0.5)^n + \frac{2}{21} (-0.2)^n \right] u(n).$$When the zero-state response is $$y_{25}(n) = \left( \frac{10}{7} \right) \left[ (0.5)^n - (-0.2)^n \right] u(n)$$, what is the system input signal $e(n)$? | $(0.2)^{n-1}u(n-1)$, $(0.5)^{n-2}u(n-1)$, $(0.5)^{n-1}u(n-1)$, $(-0.2)^{n-1}u(n-1)$, $(0.4)^{n-2}u(n-2)$, $(0.3)^{n-1}u(n-1)$, $(0.3)^{n-2}u(n-2)$, $(0.5)^{n-2}u(n-2)$, $(0.4)^{n-1}u(n-1)$ | $(0.2)^{n-1}u(n-1)$ | A | Engineering | Information and Communication Engineering | Signal and Information Processing | hard | FALSE
edd833d0438a4eacbcbcaacf20dddf54 | Reliability metrics for communication systems are ___ for analog communication systems and ___ for digital communication systems. | frequency response; bit error probability, intermodulation distortion; throughput analysis, mean square error; error rate, noise figure; latency distribution, crest factor; data integrity rate, signal-to-noise ratio; latency measure, power spectral density; jitter analysis, harmonic distortion; packet loss rate, bandwidth efficiency; modulation index, phase noise; frame error rate | mean square error; error rate | C | Engineering | Information and Communication Engineering | Signal and Information Processing | middle | FALSE
975361a4bbe945959e77d5512c1e321d | What is the page replacement algorithm commonly used in request page management? | Last-In-First-Out, Most Recently Used, Primary-Chance, Least Often Used, Random-Selection, Seldomly Used, Second-Chance, Least Frequently Used, First-Out-First-In, Most Rarely Used, Circular-Queue, Recently Least Used, Optimal, Most Frequently Used, First-In-First-Out, Least Recently Used, Random-Pick, Highest Frequency Used, Last-In-First-Out, Least Commonly Used | First-In-First-Out, Least Recently Used | H | Engineering | Computer Science and Technology | Operating Systems | easy | FALSE
f4a1ba39831b453693b02e73e9ce3f24 | SCAN algorithm in the implementation is usually improved to the magnetic head in the current direction when there is no request will be reversed, then the algorithm is called what? | ScanPlus Algorithm, Search Algorithm, Seek Algorithm, Step Algorithm, Look Algorithm, Skim Algorithm, Spin Algorithm, Sweep Algorithm, Slide Algorithm, Shift Algorithm | Look Algorithm | E | Engineering | Computer Science and Technology | Pattern Recognition | middle | FALSE
2fe432852b434b1e93a079254f35e17a | What are the ways in which deadlocks can be prevented? | Unlimited resource allocation, constant time access processes, Periodic checking of resource needs, preemptive multitasking, Permanent allocation rules, orderly resource distribution, Cyclical allocation of tasks, priority queue management, Resource allotment rotation, random priority assignment, Dynamic reallocation of resources, randomized access of resources, Fixed resource utilization, systematic process ordering, Temporary suspension of processes, dynamic task scheduling, Static allocation of resources, sequential allocation of resources, Replicating resource availability, parallel processing utilization | Static allocation of resources, sequential allocation of resources | I | Engineering | Computer Science and Technology | Operating Systems | middle | FALSE
8e426b43b0cb429eacdd6cd7222347ad | The server program works in a Windows environment, and the computers that allow the server program also act as clients to access services provided on other computers. What is this network application model? | Shared hosting, Client/server model, Modular structure system, Multi-tiered setup, Master-slave, Peer-to-peer, Ring architecture, Centralized, Distributed data service, Autonomous computing | Peer-to-peer | F | Engineering | Computer Science and Technology | Computer Networks | middle | FALSE
134a124a69c141bfa500b613ffb601f5 | What file system is the B+ tree applied to? | APSN, MSOS, UNIX, NTFS, FATE, RFSD, ZFSG, EXTF, HDFS, VSAM | VSAM | J | Engineering | Computer Science and Technology | Pattern Recognition | easy | FALSE
748594e5ec5544c2a8045de1cbc31d85 | In a virtual storage system, if a process occupies 3 blocks of memory (starting with empty) and uses the FIFO page elimination algorithm, but performs accesses to the page number sequence 1, 2, 3, 4, 1, 2, 5, 1, 2, 3, 4, 5, 6, how many out-of-page interrupts will be generated? | 13, 8, 11, 12, 6, 7, 5, 10, 9, 14 | 10 | H | Engineering | Computer Science and Technology | Operating Systems | hard | TRUE
599ff20c92c640f2bb3620a4bc675a2f | The following three functions are provided:$\mathrm{f}( \mathbf{n} ) \ =2 1\mathbf{n}^{4}+\mathbf{n}^{2}+1 0 0 0, \ \ \mathrm{g} \ \ ( \mathbf{n} ) \ =1 5 \mathbf{n}^{4}+5 0 0 \mathbf{n}^{3}, \ \ \mathrm{h} \ \ ( \mathbf{n} ) \ =5 0 0 \mathbf{n}^{3. 5}+ \mathrm{n l o g n}$ $$\\ $$Which of the following assertions are true?$$\\ $$(1) $\ \textrm{f} \ ( \textrm{n} )$ is O(g(n)) $$\\ $$(2) h(n) is O(f (n))$$\\ $$(3) $\ \ \mathrm{g} \ \ ( n )$ isO(h(n))$$\\ $$(4) h(n) is $O(n^{3.5})$$$\\ $$(5)$\mathrm{~ h ~} ( \mathrm{n} ) \mathrm{~} O ~ ( \mathrm{nl ogn} )$ | (1)right$$ \\ $$(2)wrong$$ \\ $$(3)wrong$$ \\ $$(4)right$$ \\ $$(5)wrong$$ \\ $$, (1) right$$ \\ $$(2) right$$ \\ $$(3) wrong$$ \\ $$(4) wrong$$ \\ $$(5) right$$ \\ $$, (1) right$$ \\ $$(2) right$$ \\ $$(3) wrong$$ \\ $$(4) right$$ \\ $$(5) right$$ \\ $$, (1) right$$ \\ $$(2) wrong$$ \\ $$(3) right$$ \\ $$(4) right$$ \\ $$(5) right$$ \\ $$, (1) wrong$$ \\ $$(2) right$$ \\ $$(3) wrong$$ \\ $$(4) right$$ \\ $$(5) wrong$$ \\ $$, (1) wrong$$ \\ $$(2) wrong$$ \\ $$(3) wrong$$ \\ $$(4) right$$ \\ $$(5) right$$ \\ $$, (1) right$$ \\ $$(2) wrong$$ \\ $$(3) right$$ \\ $$(4) right$$ \\ $$(5) wrong$$ \\ $$, (1) wrong$$ \\ $$(2) right$$ \\ $$(3) right$$ \\ $$(4) wrong$$ \\ $$(5) right$$ \\ $$, (1) right$$ \\ $$(2) wrong$$ \\ $$(3) right$$ \\ $$(4) wrong$$ \\ $$(5) wrong$$ \\ $$ | (1)right$$ \\ $$(2)wrong$$ \\ $$(3)wrong$$ \\ $$(4)right$$ \\ $$(5)wrong$$ \\ $$ | A | Engineering | Computer Science and Technology | Data Structures | hard | FALSE
91a9af7ab0c840feb337d0fbe4f9e577 | If the length of the target string is $\mathbf{n}$ and the length of the pattern string is $[ n / 3 ]$, then when executing the pattern matching algorithm, the time complexity in the worst-case scenario is (). | $\mathrm{ ~ O ~ ( n \log n )}$, $\mathrm{ ~ O ~ ( \frac{n}{4} )}$, $O(\frac{n}{5})$, $O(\sqrt{n})$, $O ( \frac{n} {3} )$, $O(\frac{n}{2})$, $O \ ( n )$, $\mathrm{ ~ O ~ ( n^{2} )}$, $\mathrm{ ~ O ~ ( n^{3} )}$, $O(\log n)$ | $\mathrm{ ~ O ~ ( n^{2} )}$ | H | Engineering | Computer Science and Technology | Data Structures | middle | TRUE
4044c2ecbf3c421395dde55a6623a24c | If 1234 is used as the input sequence for the double-ended queue, which output sequence satisfies the following conditions?Output sequences that can be obtained from an input-restricted double-ended queue, but not from an output-restricted double-ended queue.Output sequences that can be obtained from an output-restricted double-ended queue, but not from an input-restricted double-endedThe output sequence that can be neither obtained from an input-limited double-ended queue, nor from an output-limited double-ended queue. | (1)1243(2)4123(3)4321, (1)4312 (2)4213 (3)3214, (1)3241 (2)4123 (3)4132, (1)4123 (2)4312 (3)1234, (1)2413 (2)3412 (3)4132, (1)4213 (2)4321 (3)4132, (1)1234 (2)4312 (3)2413, (1)4132(2)4213(3)4231, (1)3421 (2)4321 (3)4132, (1)4312 (2)3412 (3)4231 | (1)4132(2)4213(3)4231 | H | Engineering | Computer Science and Technology | Data Structures | hard | FALSE
99782df539134b9c8e2305b749f129ae | The sequence of the next function values for pattern string P='abaabcac' is( ). | 12345689, 11122334, 01122312, 02045612, 01234567, 11223334, 11111234, 02345678, 23456789, 12233456 | 01122312 | C | Engineering | Computer Science and Technology | Data Structures | middle | TRUE
35eee69ff3824e4c899c9c5f6c1c2245 | If relation A has m properties, and relation B has n properties, then A × B has ____ properties. | m+n+1, m+n, m-n, $m+n×2$, m+n-1, m/n, 2m+2n, $m \times n$, $m×n+1$, $m^n$ | m+n | B | Engineering | Computer Science and Technology | Databases | middle | TRUE
3edebac266dc402b94ca88d9aaaed5ac | In object-oriented technology, the basic components of class diagrams are classes and ____. | Modules, Operation, Elements, Character, Attributes, Association, Objectives, Functions, Parameters, Entities | Association | F | Engineering | Computer Science and Technology | Advanced Programming Languages | easy | FALSE
cf506c9878f94dee923d6e813a03876a | In an object relationship diagram, if there is a double-lined arrow from A to B, it indicates that A is the () of B. | Interface class, Dependency class, Attribute, Control class, Access class, Composite class, Superclass, Subclass, Derived class, Entity class | Superclass | G | Engineering | Computer Science and Technology | Databases | easy | FALSE
64346b4a4d28488a87ae41d22e55f407 | The small database accompanying the PowerBuilder 9.0 development tool is (). | SQL SERVER, DATABASE VIEW, LIBRARY, WORKSPACE, RDBMS ASA, TARGET, OBJECT MODEL, DATA WINDOW, CONNECTION, SYBASE SQL | RDBMS ASA | E | Engineering | Computer Science and Technology | Databases | easy | FALSE
588300d2173d4e7e849554a3b5f12431 | The output result after executing the statement "?LEN("BeijingShanghai")" is (). | 9, 15, 14, 6, 12, 7, 13, 8, 10, 11 | 14 | C | Engineering | Computer Science and Technology | Databases | easy | FALSE
18ee26f9029a41658cf1badd541a98fb | Suppose a scientific research project can only be undertaken by one research group, and one research group can undertake multiple projects. Then, the relationship between the project and the research group is (). | Few-to-one relationship, Single-to-single relationship, Many-to-one relationship, One-to-few relationship, One-on-one relationship, Many-to-few relationship, Zero-to-many relationship, Many-to-many relationships, Many-to-zero relationship, One-to-many relationship | Many-to-one relationship | C | Engineering | Computer Science and Technology | Databases | middle | FALSE
7d85449bdb96414e8deac693cdce1003 | Define the relationship R(A, B, C, D, E), with the functional dependencies as follows: AB → CE, E → AB, C → D. R belongs to the highest level of ___ normal form. | 0NF, BCNF, 3NF, 7NF, 1NF, 4NF, 3.5NF, 2NF, 6NF, 5NF | 2NF | H | Engineering | Computer Science and Technology | Databases | middle | FALSE
94fdaf19b2504c489c6d5917fb93fed2 | To simplify the management of macros, several function-related macros can be combined together to form a (). | Macroblocks, Macroclusters, Mixed Macros, Macrocollections, Complex Macro, Macrogroups, Macrochains, Macrobundles, Macrosets, Macrounits | Macrogroups | F | Engineering | Computer Science and Technology | Advanced Programming Languages | easy | FALSE
23f9a60a1fce40239de157da04b44ccd | A report can be sorted by up to ___ fields or expressions. | 2, 8, 7, 3, 4, 6, 9, 11, 10, 5 | 10 | I | Engineering | Computer Science and Technology | Databases | easy | FALSE
ea737aa5463141b09441cd8e7455949e | If the query criteria expression is set to: LIKE "P[ABF]###", the values that meet the query condition are _____. | PA, PABF0, PX123, PC123, PQ123, PAB123, PABF, PZ456, PF123, P124 | PF123 | I | Engineering | Computer Science and Technology | Databases | middle | FALSE
0712fbd7819c47dd982926203a94f91b | Where did the earliest known bricks appear in ancient China? | Zhoukoudian Peking Man Site, Beijing, Han Dynasty Ruins in Luoyang, Henan Province, Qin Dynasty Mausoleum near Xi'an, Shaanxi Province, Late Western Zhou Ash Pit at Yuntang, Fufeng, Shaanxi Province, Eastern Zhou Tombs in Anyang, Henan Province, Song Dynasty Pagoda in Kaifeng, Henan Province, Tang Dynasty Capital in Chang'an, Shaanxi Province, Neolithic Site at Banpo, Shaanxi Province, Ming Dynasty Wall in Nanjing, Jiangsu Province, Shang Dynasty City of Yin, Henan Province | Late Western Zhou Ash Pit at Yuntang, Fufeng, Shaanxi Province | D | Engineering | Architecture | Architectural History | middle | FALSE
d9dca5161f594baf97a39e61f39990f8 | What was the function of the ancient Chinese mingtang building? | A library for ancient texts, A place of worship, To receive guests, A military command center, A residence for scholars, Buddhist architecture, An observatory for celestial events, A site for public gatherings, A storage facility for grain, A royal banquet hall | A place of worship | B | Engineering | Architecture | Architectural History | easy | FALSE
0fd95e486d0042d3b120a0609d306fc7 | When did the building of emperor's tombs on mountains begin? | Yuan Dynasty, Ming Dynasty, Qing Dynasty, North and South Dynasties, Three Kingdoms Period, Tang, Han Dynasty, Song, Warring States Period, Sui Dynasty | Han Dynasty | G | Engineering | Architecture | Architectural History | middle | FALSE
dc5de666fb4446f1a423846b64d086ad | The face of Chinese cities changed radically during which dynasty? | Qin, Yuan, Jin, Sui, Han, Qing, Zhou, Tang, Song, Ming | Song | I | Engineering | Architecture | Architectural History | middle | FALSE
478f500f35904bd494a32ab1fc86d9d4 | What is the main gate of the Forbidden City in Beijing during the Ming and Qing Dynasties in China? | Golden Gate, Heavenly Gate, Phoenix Gate, Imperial Gate, Jade Gate, Sunset Gate, Dragon Gate, Eternal Gate, Sunrise Gate, Noon Gate | Noon Gate | J | Engineering | Architecture | Architectural History | easy | FALSE
f1c339ef9e8347c2b06fe68af5d12d8f | When did trumpet towers first appear in China? | Tang Dynasty, Northern Song Dynasty, Western Zhou Dynasty, Yuan Dynasty, Ming Dynasty, Qing Dynasty, Jin Dynasty, Han Dynasty, Song Dynasty, Sui Dynasty | Yuan Dynasty | D | Engineering | Architecture | Architectural History | middle | FALSE
696ad92478bd45269c9a7a51ec4cc0cf | Who is the author of *Types and Structures of Chinese Buildings*? | Liu Zhiping, Zhou Kai, Li Xiaodong, Cheng Taining, Meng Jianmin, Zheng Shiling, Liu Jiaping, Wang Jianguo, Peng Yigang, Dong Yugan | Liu Zhiping | A | Engineering | Architecture | Architectural History | easy | FALSE
5094989031ea44e3adaf8c36042f1560 | In the Alhambra Palace in Granada, Spain, there are two famous courtyards. What was the more luxurious of these courtyards, used by the consorts? | Pomegranate Courtyard, House of Lions, Sultana's Garden, Court of the Oranges, Patio of the Dragons, Marble Courtyard, Courtyard of the Myrtles, Garden of the Princesses, Hall of the Ambassadors, Crystal Courtyard | House of Lions | B | Engineering | Architecture | Architectural History | easy | FALSE
cdf02ab6e40944ea958042ad08b4ccd6 | What is the masterpiece of rococo decoration? | The gallery of the House of Roys in Marseille., The foyer of the House of Velary in Lyon., The library of the House of Chloës in Cannes., The parlor of the House of Sobies in Paris., The drawing room of the House of Dories in Lille., The conservatory of the House of Curies in Lyon., The salon of the House of Dubois in Nice., The study of the House of Cores in Strasbourg., The atrium of the House of Lories in Toulouse., The lounge of the House of Nobles in Bordeaux. | The parlor of the House of Sobies in Paris. | D | Engineering | Architecture | Architectural History | easy | FALSE
bf91835ac91d40e2a261fd12dc1edcb3 | Behrens, a pioneering figure in the architectural exploratory movement, was a representative of which school of design? | Vienna School, Scandinavian Design Society, Dutch Modernist League, Swiss Design Collective, French Art Nouveau, Arts and Crafts Movement, Bauhaus School, German Manufacturing Union, Italian Futurist Group, International Compositionalism | German Manufacturing Union | H | Engineering | Architecture | Architectural History | middle | FALSE
535213827da344d89822b73180611ed4 | What is the main feature of the column staves in the Aegean culture? | Uniform thickness from top to bottom, Covered in colorful mosaic tiles, Tapered evenly from top to bottom, Embedded with precious gemstones, Carved with intricate floral patterns, Made entirely of polished marble, Thin at the top and thick at the bottom, Thick at the top and thin at the bottom, Spiral grooves along the entire length, Decorated with gold leaf accents | Thick at the top and thin at the bottom | H | Engineering | Architecture | Architectural History | middle | FALSE
0c762c49e74441c7b2023b658febbedd | In architecture, which part of the structure do the columns and beams in a room belong to? | architectural design system, thermal insulation component, interior decoration ensemble, spatial organization framework, aesthetic enhancement module, load-bearing structure, external support network, ceiling integration element, façade stabilization assembly, functional harmony unit | load-bearing structure | F | Engineering | Architecture | Architectural Design and Theory | easy | FALSE
4e0a9280a1314be6afcfbb764cf42b93 | Structural dimensions refer to the design dimensions of building components, building assemblies, building products, etc. In general, () minus the reserved gap is the construction size. | typical breadth, approximate measure, basic diameter, suggestive length, indicative size, nominal height, standard width, general thickness, common depth, directive scale | indicative size | E | Engineering | Architecture | Architectural Design and Theory | easy | FALSE
ced5aa30108e4fb989b1c0947e0f8e5e | In terms of physical structure, what do people define a computer network? | A system by which information from one user is transmitted to another by means of a computer, A single computer system with various software applications installed and running, A device for storing, processing and transmitting digitally formatted information, A single computing system that relates to the usage and application of computers and software, A multi-computing computer system consisting of multiple computers, data transmission equipment, and several terminals connected, A system of smart devices interconnected for synchronized operation and control, Under the control of network protocols, a computer integration system composed of multiple computers, terminals, data transmission equipment, communication equipment, etc, System for transmitting and sending information stored, regenerated and processed by a computer, A tool used by individuals and businesses to send and receive data, Technology that focuses on the coordination of technology with computers | A multi-computing computer system consisting of multiple computers, data transmission equipment, and several terminals connected | E | Engineering | Computer Science and Technology | Computer Networks | easy | FALSE
028423249df04c48b6def488074331fe | The main feature of lightweight abutments in arch bridges is that they use what to balance external forces to maintain their stability? | Pillar tension equilibrium and material elasticity, Vehicle load weight, Arch gravitational distribution, Soil lateral pressure and material strength, Some tension bars of the abutment, Bridge beam alignment and foundational support, Structural beam rigidity, Concrete compression resistance, Road traction support and lateral stability, The weight of the abutment itself | Soil lateral pressure and material strength | D | Engineering | Civil Engineering | Bridge and Tunnel Engineering | middle | FALSE
0a4e813cfd334ba2be95ed1600fb2bd9 | What was the first bridge in the world to use flat box streamlined stiffened beams to improve structural aerodynamic stability? | Manhattan Bridge, Charles River Bridge, Sydney Harbour Bridge, London Tower Bridge, George Washington Bridge, Brooklyn Bridge, Wuchao River Bridge, Yangtze River Runyang Highway Bridge, Golden Gate Bridge, Wanxian Yangtze River Bridge | Golden Gate Bridge | I | Engineering | Civil Engineering | Bridge and Tunnel Engineering | middle | FALSE
570dcfcc901049bd92f9bd89cd651a78 | What test must be used to pass the bulk stability of fly ash silicate cement? | Fineness modulus evaluation, Steam compression method, Chemical composition test, Pressure settlement recording, Bond strength examination, Fluidity measurement technique, Boiling method, Hydration heat determination, Sieve analysis method, Rebound method | Boiling method | G | Engineering | Civil Engineering | Urban Infrastructure Engineering | middle | FALSE
63cd294d2b7b46e48ebd811c00e6fb64 | What is the concept of streamline? | In a fluid system, usually, the path crossed by a droplet of water moving towards a direction related to the prevailing wind currents is termed a streamline., In a waterway setup, each time, the stretched path whose tangents at all points parallel the direct water current's motion is called a streamline., In a flow field, at a certain moment, the spatial curve where the tangent direction of a given point coincides with the Liu velocity direction of the fluid particles passing through that point is called a streamline., In an airflow setting, continually, the orbital path where every tangent at any point., In a fluid area, typically, the distinct path where each point's tangent line is aligned with the fluid's dynamic movement is called a streamline., In a movement zone, almost always, the continuous line where every tangent at any position matches with the circulating speed of the flow involved is labeled a streamline., In a liquid path, frequently, the linear track upon which every tangent line at a specific point is identical to the dynamic velocity vector of the liquid particles tracing the line is termed a streamline., In an air stream, constantly, the curvilinear trace where tangent direction at any point aligns with the general airflow direction of air molecules intersecting that course is termed a streamline., In a pressure system, periodically, the geometric path where each tangent plane at any point is parallel to the relative velocity vector of the gaseous elements intersecting that path is referred to as a streamline., In a gas environment, customarily, the serpentine route where each point's tangent vector matches the prevailing gas stream's movement is identified as a streamline. | In a flow field, at a certain moment, the spatial curve where the tangent direction of a given point coincides with the Liu velocity direction of the fluid particles passing through that point is called a streamline. | C | Engineering | Mechanics | Theoretical Fluid Mechanics | easy | FALSE
a996f87246bf47dbb3ab7c6e77fc501a | The root trajectory starts from open-loop _______ and ends at open-loop _______. If the number of zeros m is less than the number of poles n, then there are _______ root trajectories that terminate at infinity. | Pole, Infinity, N/M, Pole, Zero, N-M, Zero, Infinity, N*M, Pole,, Infinity, Pole, M+N, Pole, Infinity, M-N, Zero, Infinity, M+N, Infinity, Pole, M*N, Zero, Pole, N+M, Infinity, Zero, N/M | Pole, Zero, N-M | B | Engineering | Control Science and Engineering | Control Theory and Control Engineering | easy | FALSE
78748780a4104995950ee58178455f1f | Infiltration capacity curve refers to what? | Soil absorption line under optimal moisture., Infiltration process line under saturated soil conditions., Soil infiltration process line during the rainfall period., Soil Infiltration Process Line under Full Water Supply Conditions, Ground absorption rate line during the rainfall period., Water permeability line under full soil capacity., Infiltration Accumulation Process Line, Water Permeation Process Line under Total Rain Conditions, Infiltration process line of fully moistened soil., Soil Absorption Process Line during Optimal Rainfall | Soil Infiltration Process Line under Full Water Supply Conditions | D | Engineering | Hydraulic Engineering | Hydraulics and Hydrology | middle | FALSE
0a616ecdbb9d4790a53fde0963fbf33d | The relationship between water level and flow rate at a certain station is a single line; when the cross-section is silted, then what? | Water level and discharge relationship curve rises, The relationship curve between water level and flow rate is shaped like a noose., Current speed and channel conductance graph plummets, Flow rate and water depth association curve drops, Water flow and depth interaction line loops, Discharge and depth correlation graph sharpens, River depth and flow rate connection line flattens, Streamflow rating curve declines, The relationship between water level and flow rate remains unchanged., Water quality and sediment load curve elevates | Water level and discharge relationship curve rises | A | Engineering | Hydraulic Engineering | Hydraulics and Hydrology | middle | FALSE
03a6114042ca459a837893e52179af20 | The riverbed elevation of the upper and lower sections of a certain river segment are respectively 725m and 425m, and the length of the river segment is 120km. What is the longitudinal gradient of this river segment? | 1.5, 0.75%, 2.5%, 2.5‰, 1.0km, 1.0, 0.5%, 2.5, 3.0‰, 0.25 | 2.5‰ | D | Engineering | Hydraulic Engineering | Hydraulics and Hydrology | middle | TRUE
27839ac2ad7a4fc99ffa49d988497cb9 | What is the basis for dividing the stages in the phased design of floods? | Assessment of Aquatic Terrain Seasonal Shift Metrics and Structural Demands, Calculation of Basin Overflow Periodic Alteration Models and Building Criteria, Analysis of Regional Rainfall Annual Distribution Forms and Planning Necessities, Design of Watershed Flood Seasonal Variation Patterns and Engineering Requirements, Measurement of Estuary Flood Annual Change Schemes and Architectural Needs, Analysis of Riverbank Inundation Weekly Fluctuation Types and Planning Imperatives, Analysis of Wetland Drought Seasonal Shift Patterns and Engineering Requirements, Observation of Streambed Deluge Monthly Variation Forms and Infrastructure Requisites, Examination of Precipitation Zone Quarterly Transformation Scales and Design Essentials, Evaluation of Water Body Flood Cyclic Trends and Construction Specifications | Design of Watershed Flood Seasonal Variation Patterns and Engineering Requirements | D | Engineering | Hydraulic Engineering | Hydraulics and Hydrology | middle | FALSE
800b10cad81343adb85fdefde1949fb2 | When performing frequency calculations, the dry water flow for a given return period is often referred to as ______ when speaking of the dry water flow for a given return period. | The calculation shown by runoff more than that value, The probability represented by runoff that exceeds this value, Calculations equal in probability above this specified runoff, The calculation presented by runoff less than this value, The value represented by runoff equal to this amount, The display shown by runoff equal to or less than this, The probability represented by runoff that is less than or equal to this value, The probability displayed by runoff greater than this amount, Probabilities described by flow more than this specified amount, Probabilities indicated by flow less than this specific runoff | The probability represented by runoff that is less than or equal to this value | G | Engineering | Hydraulic Engineering | Hydraulics and Hydrology | easy | FALSE
6c9e204fb47c41d2a486abc05736e5d1 | The process of river runoff formation can be categorized into _____ processes and _____ processes. | Collection move; Gathering, Creation move; Assembly, Generation travel; Meeting, Accumulation motion; Distribution, Production flow; Confluence, Generation process; Amalgamation, Formative phase; Union, Development course; Merge, Building journey; Association, Gathering run; Junction | Production flow; Confluence | E | Engineering | Hydraulic Engineering | Hydraulics and Hydrology | easy | FALSE
47b050bef89840f4b88a84d490b6e9c7 | Based on the nature of the station, hydrological stations can be categorized as _____. | Basic Station, Control Station, Basic Station, Rainfall Station, Water Level Station, Rainfall Station, Water Level Station, Data Collection Station, Water Level Station, Flow Rate Station, Basic Station, Dedicated Station, Basic Station, Measurement Station, Flow Rate Station, Dedicated Station, Rain Gauge Station, Dedicated Station, Water Level Station, Monitoring Station | Basic Station, Dedicated Station | F | Engineering | Hydraulic Engineering | Hydraulics and Hydrology | easy | FALSE
0b7dc43c065f48968442d421e609378c | When using a flowmeter to measure the flow rate at a measurement point, how long is each measurement required to last? | About 300s, Approximately 100s, Exactly 50s, The longer, the better., Close to 1s, The shorter, the better., Roughly 10s, Precisely 200s, Nearly 500s, Unrestricted | Approximately 100s | B | Engineering | Hydraulic Engineering | Hydraulics and Hydrology | easy | FALSE
7a8234f5ec5d4332a83d769455ae2f5c | When calculating frequency, how is the low water flow of a certain recurrence period often expressed? | The probability represented by less than or equal to that runoff., The likelihood depicted as more than this runoff., The likelihood depicted as more than or equal to this runoff., The occurrence expressed as surpassing this runoff., The probability represented by greater than that runoff., The chance shown as below or equal to that runoff., The probability of exceeding that runoff, The occurrence expressed as surpassing or equal to this runoff., The probability greater than or equal to that runoff is represented., The probability represented by less than this runoff. | The probability represented by less than or equal to that runoff. | A | Engineering | Hydraulic Engineering | Hydraulics and Hydrology | middle | FALSE
8ba1320faeb344e78ad26bb63ba337e9 | What is likely to occur in the downstream river channel? | Deforestation, Mudslide, Disturbance, Flushing, Sedimentation, Drought, Deposition, Diversion, Decomposition, Dilution | Sedimentation | E | Engineering | Hydraulic Engineering | Hydraulics and Hydrology | middle | FALSE
b01600c47add47d88d5da96f2d685ee0 | The isohyetal method for calculating average rainfall is not suitable for ( ) areas. | Excessive urban development areas, Coastal regions with strong winds, The terrain is quite rugged., There are not many rain gauge stations., Very high altitudinal differences, Dense forest with little clearance, Extreme temperature variation zones, Uneven distribution of rainfall stations, Regions of frequent flooding events, Areas with very sparse vegetation | There are not many rain gauge stations. | D | Engineering | Hydraulic Engineering | Hydraulics and Hydrology | middle | FALSE
0b3f610dabc5489abb9f0dac0a6d7178 | What is the principle for assigning elevation closure differences? | Equivalent to the sum of elevations of the initial and final stations, Based on the average height of all intermediate stations along the route, Related to the cumulative elevation gain or loss of each station, Based on the total vertical angles observed throughout the journey, Equal to the total distance divided by the total number of stations, Corresponding to the sum of angles at each station divided by total stations, Equivalent to the difference in altitude of beginning and ending stations, Proportional to the number of stations or proportional to the length of the route, Dependent on the vertical angles measured at each station, Calculated by the total height change between each consecutive station | Proportional to the number of stations or proportional to the length of the route | H | Engineering | Surveying and Mapping Science and Technology | Digital Surveying and Remote Sensing Applications | middle | FALSE
a735eacf51474c6fbf37da19c479e581 | It is known that the field elevation of point A is 53.985 m, and the design elevation of point B is 53.611 m. When a level is placed in the middle of A and B, and the reading is 0.766 m on the ruler of A, and 0.935 m on the ruler of B, what is the height of the fill and excavation at point N? | Digging 0.258m, Digging 0.205m, Fill 0.258m, Digging 0.152m, Digging 0.321m, Fill 0.152m, Excavation 0.374m, Fill 0.374m, Fill 0.205m, Fill 0.321m | Digging 0.205m | B | Engineering | Surveying and Mapping Science and Technology | Digital Surveying and Remote Sensing Applications | middle | TRUE
e8e77a390e7b43b48fabe4e11fdfae0c | The transverse coordinate of point A in the Gaussian plane coordinate system is YA=19678626.68m, and the band number of the Gaussian projection zone in which point A is located is 19. Where is point A located on the central meridian? | Southwest, Northwest, Southeast, South of center, South, West, Northeast, Center, East, North | East | I | Engineering | Surveying and Mapping Science and Technology | Digital Surveying and Remote Sensing Applications | easy | FALSE
4db226a692f845b3a05327367b1aba26 | The number of control points required for the polynomial fitting correction is a minimum of 3 control points for the primary term, a minimum of 6 control points for the secondary term, and a minimum of ____ control points for the tertiary term. | 9, 8, 12, 14, 7, 10, 16, 15, 13, 11 | 10 | F | Engineering | Surveying and Mapping Science and Technology | Digital Surveying and Remote Sensing Applications | middle | TRUE
7ab404ae802b4bbb9cb427782be1afc8 | The SPOT series of satellites that produce heterodyne stereo images are ____. | SPOTX~Y, SPOT16~20, SPOT20~24, SPOT6~10, SPOT11~15, SPOT2~6, SPOT25~29, SPOT7~11, SPOT1~5, SPOT0~4 | SPOT1~5 | I | Engineering | Surveying and Mapping Science and Technology | Digital Surveying and Remote Sensing Applications | easy | FALSE
a1e365b9aa52400897eb15cbcf994532 | What are the two main methods of computer image classification? | Oversight Panel: Independent Separation, Command Set: Autonomous Allocation, Regulation Field: Non-manual Grouping, Oversight Group: Unaided Sorting, Management Division: Autonomous Identifying, Regulation System: Automated Naming, Control Network: Indirect Labeling, Guidance Type: Uncontrolled Categorization, Management Task: Independent Classification, Supervision Category: Unsupervised Classification | Supervision Category: Unsupervised Classification | J | Engineering | Computer Science and Technology | Pattern Recognition | easy | FALSE
9b99176b189343e1a705b2971f81f7ae | What are the characteristics and limitations of balloon remote sensing? | Technology is advanced; Quick and seamless adjustment of expectations; Costs are high; The handling capacity is considerably limited; Covers broad applications. Limitations: Influenced by technological advancements and funding., Instruments are modern; Easily manipulated settings available; Financial demand is minimal; Stability of mechanisms is often assured; Bridges significant scientific gaps. Limitations: Affected by environmental factors and monetary support., Tools are primary; Swift and easy modification of procedures; Charging is economical; Stability in floating position is relatively high; Addresses essential needs. Limitations: Governed by landscape structure and atmospheric dynamics., Instruments are outdated; Efficient yet complex setup processes; Costs are affordable; Stability in suspension is notably high; Closes several operational gaps. Limitations: Influenced by landscape diversity and air quality., The technology is simple; Flexible and convenient arrangement of experiments; The price is low; The free attitude of hanging grab is relatively stable; Filled in the gaps. Limitations: Subject to geographical influence and air conditions., The technology is outdated; Difficult and time-intensive setup needed; Operation cost is moderate; Stability is intermediate; Mainly used in meteorology. Limitations: Dependent on weather conditions and technology availability., Technology is intermediate; Quick and adaptable adjustments in research; Expenses are moderate; Control in airborne operations is somewhat steady; Closes some critical gaps. Limitations: Limited by regional landscapes and weather patterns., Equipment is basic; Fast and easy setup of tests; Low costing; Moderate stability in elevation handling; Covers many investigative requirements. Limitations: Restricted by territorial influences and atmospheric conditions., The technology is basic; Quick and manageable experiment setups; Cost-effective; Relatively high stability in aerial panels; Addresses many research needs. Limitations: Bound by land formations and atmospheric conditions., Instruments are advanced; Rapid and versatile setup of experiments; Pricing is steep; Stability in mid-air positioning is fairly steady; Fills crucial voids. Limitations: Constrained by topographical factors and climatic variations. | The technology is simple; Flexible and convenient arrangement of experiments; The price is low; The free attitude of hanging grab is relatively stable; Filled in the gaps. Limitations: Subject to geographical influence and air conditions. | E | Engineering | Surveying and Mapping Science and Technology | Digital Surveying and Remote Sensing Applications | easy | FALSE
6980da3ce575487ea502238bc6e7bb00 | _____ remote sensing images refer to the images created based on the principle of additive color synthesis, where three bands of remote sensing imagery are selected and assigned to the three primary colors-red, green, and blue-to synthesize a color image. | Standard-color, Primary-color, Direct-color, Pure-color, Mixed-color, True-color, Simple-color, False-color, Secondary-color, Basic-color | False-color | H | Engineering | Surveying and Mapping Science and Technology | Digital Surveying and Remote Sensing Applications | middle | FALSE
8a9f30f3abc14494b22d16ed42c9f790 | Density segmentation, similar to a histogram, involves dividing the grayscale values of the original image into equally spaced _________values. | variable grayscale, continuous grayscale, discrete grayscale, mixed grayscale, composite grayscale, equivalent grayscale, uniform grayscale, gradual grayscale, separate grayscale, altering grayscale | discrete grayscale | C | Engineering | Computer Science and Technology | Pattern Recognition | easy | FALSE
f7478e0aab4c441eaff74e3ccc53f823 | In electrical prospecting, how does the apparent resistivity of vertical electrical detection generally change with depth? | Is the same at all depths universally, Is unaffected by geological conditions, Varies based on surface temperature, Increases with depth, Has nothing to do with depth, Decreases with depth, Changes only by fluctuating weather, Depends on the time of day, Is related to the properties of the underground medium, Changes randomly regardless of depth | Is related to the properties of the underground medium | I | Engineering | Geological Resources and Geological Engineering | Geological Resources and Geological Engineering | easy | FALSE
36f6e81c262e47e68570fe07fe7ddef0 | In seismic inversion, the main purpose of the widely used "least squares inversion" method is to__. | Enhance the vertical resolution of images, Amplify the amplitude of seismic signals in records, Extend the inversion processing time significantly, Minimize the impact of noise on the data, Improve the calculation speed, Increase the computational complexity of tasks, Ensure the stability of the inversion model, Simplify the initial model parameters selection, Maximize the range of the inversion results, Reduce the non-uniqueness of the solution | Minimize the impact of noise on the data | D | Engineering | Geological Resources and Geological Engineering | Geological Resources and Geological Engineering | middle | FALSE
dc1de35bdd1641679f024303832d8821 | In electromagnetic exploration, what type of electromagnetic response changes are usually caused by transverse anisotropy? | Alteration in wave direction, Reduced penetration depth, Variation in signal polarity, Modification in wave speed, Change in energy distribution, Change in resistivity, Change in signal frequency, Increased reflection intensity, Enhancement in signal clarity, Increase in wave amplitude | Change in resistivity | F | Engineering | Geological Resources and Geological Engineering | Geological Resources and Geological Engineering | middle | FALSE
630f8c12d6cf4bc0b375b7c2e40fd227 | The main purpose of leaving ore in the stope using the shallow-hole shrinkage method is for what? | Promote environmental sustainability, As an upward recycling workbench, To simplify extraction logistics, Remaining ore, Increase the speed of mineral processing, General Technological Process, Maintain the stability of the quarry, Provide ventilation and oxygen flow, Act as a support for the roof, Reduce the use of heavy machinery | As an upward recycling workbench | B | Engineering | Mining Engineering | Mining and Safety Engineering | easy | FALSE
960f69053cf047869589f3c93d7ce9ee | Like the uniaxial compression test, what is the angle between the fracture surface and the maximum principal stress direction in the triaxial test? | 45°-ф/4, 45°-ф/2, 45°+ф/3, 45°+ф/2, 45°-ф, 45°+2ф/3, 45°-2ф/3, 45°+ф | 45°+ф/2 | D | Engineering | Mining Engineering | Mining and Safety Engineering | middle | FALSE
7d1a253e50064aa491245be61bd1acdf | The standard state refers to (). The provision of the common moisture regain is for the needs of () and (), and it is close to () moisture regain. | The temperature is 30°C, the relative humidity is 50%, weighing, checking prices, actual, The temperature is 10°C, relative humidity is 40%, weighing, pricing, actual, Temperature is 25±2°C, relative humidity is 60+4%, weighing, pricing, actual, Temperature is 10°C, relative humidity is 47%, weighing, pricing, actual, Temperature at 10°C, relative humidity at 65+2%, weighing, pricing, actual, The temperature is 10+3°C, relative humidity is 65±2%, weigh, price checking, actual, Temperature is 10°C, relative humidity is 50%, weighing, price verification, actual, Temperature at 20±3°C, relative humidity at 65±3%, weighing, pricing, and actual., The temperature is 20±5°C, relative humidity is 65±2%, weighing, pricing verification, actual., Temperature is 10°C, relative humidity is 60%, weighing, price verification, actual | Temperature at 20±3°C, relative humidity at 65±3%, weighing, pricing, and actual. | H | Engineering | Textile Science and Engineering | Textile Materials Science | easy | FALSE
1be36a6dba184bd58727ca3a110ed2e7 | Hemp fiber is a general term for fibers obtained from various hemp plants. Includes () fiber and () fiber. Among them, flax is () fiber, sisal is () fiber, ramie belongs to () fiber. | Leaf, stem, leaf, stem, leaf, Stem, leaf, stem, leaf, stem, Leaf, leaf, stem, stem, leaf, Stem, leaf, leaf, leaf, stem, Stem, stem, leaf, leaf, stem, Stem, leaf, leaf, stem, leaf, Leaf, stem, leaf, leaf, stem, Leaf, stem, stem, leaf, leaf, Leaf, stem, leaf, stem, stem | Stem, leaf, stem, leaf, stem | B | Engineering | Textile Science and Engineering | Textile Materials Science | easy | FALSE
4654855918b8428a9a6890416e4e8f0f | Polyester, cotton, and linen are listed in descending order of moisture absorption (). | Hemp, polyester, cotton, Cotton, Polyester, Rayon Hemp, Polyester, cotton, linen, Hemp, cotton, polyester, Hemp, Cotton = Polyester, Polyester, Linen=Cotton, Cotton=linen=polyester, Polyester, hemp, cotton, Hemp, cotton = polyester, Cotton, linen, polyester | Hemp, cotton, polyester | D | Engineering | Textile Science and Engineering | Textile Materials Science | easy | FALSE
de103764d3eb49b19f57b7b5bb89f258 | There are two main types of chemical fiber spinning methods, namely () and (). | Wet spinning method, melt-blown spinning method, Melt spinning method, solvent spinning method, Solution Spinning Method, Wet Spinning Method, Melt spinning method, air-jet spinning method, Melt spinning method, air jet spinning method, Dry spinning method, wet spinning method, Melt spinning method, solution spinning method, Direct spinning method, melt spinning method, Solution Spinning Method, Melt Spinning Method, Solvent spinning method, gas spinning method | Melt spinning method, solution spinning method | G | Engineering | Textile Science and Engineering | Textile Materials Science | easy | FALSE
e33516ce31cc47feae47734882859549 | There is a batch of blended raw materials, raw materials for the blending ratio of wool 40/polyester 30/viscose 30, weighing the weight of 5000kg, the measured moisture retention rate of 8%, the standard weight of the batch of raw materials for how much? (The nominal rate of return: wool 15%, viscose 13%, polyester 0.4%, nylon 4.5) | 5093.5kg, 5124.6kg, 5102.1kg, 5118.9kg, 5067.4kg, 5021.7kg, 5050.0kg, 5078.2kg, 5044.3kg, 4985.7kg | 5093.5kg | A | Engineering | Textile Science and Engineering | Textile Materials Science | hard | TRUE
29a9725033844afab0779ad3bbfda40a | Natural cellulose fibers include two categories: () and (). | Silk, Cotton, Cow hair, feathers, Plastic, Rubber, Cotton, Linen, Bamboo, Adhesive, Polyester, Nylon, Polypropylene, Polyethylene, Silk, Wool, Viscose, wood, Plastic, asbestos | Cotton, Linen | D | Engineering | Textile Science and Engineering | Textile Materials Science | easy | FALSE
3780fca082a74a83b1d89702a3a46940 | At a certain temperature, the heat released by a fiber with a mass of 1g from a certain moisture recovery rate to complete wetting is called (). | Moisture-sensitive Differential Heat, Moisture Absorption Latent Heat, Completely dry heat, Moisture Absorption Rate Heat, Moisture Absorption Heat Storage, Complete Wet Heat, Moisture Equilibrium Heat, Heat of humidity change, Average Moisture Absorption Heat, Maximum Moisture Absorption Heat | Moisture Absorption Heat Storage | E | Engineering | Textile Science and Engineering | Textile Materials Science | easy | FALSE
b88955d26e7c4bac950d48db0f149b33 | The capacitance sensor is used to measure the change of yarn fineness. What type of capacitance sensor should be adopted? | Low frequency, Low Temperature, Medium Frequency, Moderate frequency, High Temperature, Moderate temperature, High frequency, High pressure, Low pressure, Medium Voltage | High frequency | G | Engineering | Textile Science and Engineering | Textile Materials Science | easy | FALSE
300ef4e55ce149329dbf411d03cfe498 | Sulfonation where the sulfonic acid group replaces the hydrogen on the carbon atom is called direct sulfonation, so what is called indirect sulfonation? | Carboxyl group replaces oxygen and nitrogen groups on carbon atoms, Carbonyl group replaces halogen and nitro groups on carbon atoms, Sulfonate group substitutes oxygen and fluorine groups on nitrogen atoms, Hydroxyl group substitutes halogen and nitro groups on carbon atoms, Sulfonic acid group replaces halogen and nitro groups on carbon atoms, Sulfonic acid group substitutes oxygen and chlorine groups on nitrogen atoms, Sulfonate group substitutes hydrogen and oxygen groups on sulfur atoms, Hydroxyl group replaces halogen and amino groups on carbon atoms, Sulfonic acid group substitutes hydrogen and chlorine on carbon atoms, Sulfonate group substitutes fluorine and carboxyl groups on silicon atoms | Sulfonic acid group replaces halogen and nitro groups on carbon atoms | E | Engineering | Textile Science and Engineering | Textile Chemistry and Dyeing Engineering | easy | FALSE
5b3fadfd650c41fba6c05244223bcf59 | The binding of acidic mordant-containing dyes to wool fibers is mainly: the sulfonic acid group in the dye binds to the ionized amino group, and the chromium atom forms a () with the ionized carboxyl group; The unionized amino group on the fiber binds to the chromium atom in a (). | covalent bond, salt-type bond, metallic bond, covalent bond, peptide bond, covalent bond, salt-type bond, ligand bond, ionic bond, hydrogen bond, van der Waals bond, covalent bond, ionic bond, metallic bond, covalent bond, hydrogen bond, hydrogen bond, ionic bond, ligand bond, van der Waals bond | salt-type bond, ligand bond | D | Engineering | Textile Science and Engineering | Textile Chemistry and Dyeing Engineering | easy | FALSE
951c94db0ee24939aa15ec536ae7544d | The staining process generally consists of three stages: adsorption, diffusion, and ___. | penetration, acquisition, transition, saturation, retention, fixation, stabilization, transformation, adhesion, immersion | fixation | F | Engineering | Textile Science and Engineering | Textile Chemistry and Dyeing Engineering | middle | FALSE
8f0cb0057ecb4fb5809af408d39c46c0 | In a binary mixture, the diffusion coefficients of component A or component B are (). | Thermal Properties of the System, Physical Properties of Component A or B, Chemical Properties of Component A or B, It depends solely on the state of the system., Molecular Interactions of Component A or B, Specific Quantities of Component A or B, Basic Compositions of Component A or B, Electrical Conductivity of Component A or B, Mechanical Strengths of Component A or B, Material Properties of the System | Material Properties of the System | J | Engineering | Materials Science and Engineering | Materials Physics and Chemistry | easy | FALSE
c15cb36946e24cfb95c227d7c3ab7b1b | A heat exchanger, with internal and external convective heat transfer coefficients of 60 W/(m²·°C) and 10,000 W/(m²·°C) respectively, uses a Φ25mmx1.5mm copper tube. Assuming no fouling thermal resistance, thermal resistance of this heat exchanger is approximately m²·°C/W. | 1/(60+10000), (1/60)-(1/10000), 1/10000, (1/10000)+(1/60), (1/10000)-(1/60), 1/(10000*60), 1/(10000+60)/2, 1/60, (1/60)+(1/10000), 1/(10000-60) | (1/10000)+(1/60) | D | Engineering | Power Engineering and Engineering Thermophysics | Heat Transfer | middle | TRUE
519e89c8135247afac7af4ffe49bdb52 | When the concentration of component A in the gas mixture is low, the drift factor (); when the concentration of A is high, the drift factor (). | Above 2, Stays the same, Close to 2, Stays stable, Decreases gradually, Below 1, Equal to zero, Increases slightly, Nears zero, Falls sharply, Exactly 1, Grows intensely, Remains constant, Drops rapidly, Under 1, Rises a bit, Close to 1, Greater than 1, Slightly less than 1, Exactly | Close to 1, Greater than 1 | I | Engineering | Chemical Engineering and Technology | Mass Transport and Separation Process in Chemical Engineering | middle | FALSE
2980c4efd4384cbfb9fcd3c89e298a8e | Relative humidity φ value can reflect the size of the ability of the wet air to absorb water vapor, when the φ value is large, it means that the wet air's ability to absorb water vapor (), when φ = 0, it means that the air is (). | reduced, Moist air, great, Cold air, high, Dry fog, minimal, Clear air, small, Dry air, increased, Light air, large, Wet air, limited, Empty air, slight, Dense air, moderate, Free air | small, Dry air | E | Engineering | Environmental Science and Engineering | Environmental Science | easy | FALSE
4239df9316bc4e259c14740a2f017700 | For low concentration of gas in the countercurrent operation of the absorption tower, the equilibrium relationship is y = mx, if the gas-liquid molar flow rate and the inlet composition remains unchanged, but the operating pressure is reduced, at this time, the composition of the gas-phase outlet (), while the liquid-phase outlet composition (). | Increase, Maintain, Maintain, Reduce, Increase, Reduce, Reduce, Increase, Decrease, Maintain, Maintain, Maintain, Increase, Increase, Decrease, Increase, Decrease, Decrease, Reduce, Reduce | Increase, Reduce | C | Engineering | Chemical Engineering and Technology | Mass Transport and Separation Process in Chemical Engineering | easy | FALSE
9ba35d2b540b458a831c9639bf369627 | Usually, the condensation heat transfer coefficient of steam outside the horizontal tube () outside the vertical tube is due to (). | greater than, the gravitational effects are more pronounced in the vertical, less than, the thermal conductivity is lower in the vertical configuration, greater than, the former tends to have a larger liquid film thickness than the latter, greater than, the associated pressure drops do not affect the thickness, equal to, the gravitational effects are uniform in both arrangements, greater than, the former tends to have a smaller liquid film thickness than the latter, less than, both arrangements facilitate equally effective heat transfer, less than, the former tends to have a smaller liquid film thickness than the latter, equal to, both arrangements have similar liquid film behavior, less than, the latter tends to have a larger liquid film thickness than the former | greater than, the former tends to have a smaller liquid film thickness than the latter | F | Engineering | Power Engineering and Engineering Thermophysics | Heat Transfer | middle | FALSE
d09d23ace6c540e3a4022cbdfb7177e2 | A tube heat exchanger, tube specifications for φ38x3mm, tube length 3m, the number of tubes 127, the outer surface area Az = () m ², and the inner surface area of the heat transfer area A1 = () m ². | 45.3, 38.5, 45.5, 38.3, 43.5, 36.8, 42.8, 36.3, 38.3, 45.5, 46.5, 37.3, 43.8, 36.5, 42.3, 35.5, 44.5, 37.8 | 45.5, 38.3 | B | Engineering | Power Engineering and Engineering Thermophysics | Heat Transfer | middle | TRUE
6d58f5b10e354cd9858d414471384b97 | What type of valve can be used to adjust the flow rate of a Roots blower? | Taper Adjust Valve, Rotary Inlet Valve, Check Valve, Reduction Valve, Balance Release Valve, Imported Valve, Bypass Valve, Slide Control Valve, Export valve, Flow Divert Valve | Bypass Valve | G | Engineering | Mechanical Engineering | Manufacturing Automation | middle | FALSE
afea3d7f043644868e729e95d154c4fd | When using two different insulation materials, what is the part that tends to put the one with the smaller value of thermal conductivity λ? | Outer Layer, Inner layer, Closest part to the thermal source, Middle part, Entire encapsulation is effective, It needs to be determined based on the specific circumstances., Closest part to the cold source, Both inner and outer layers are suitable, Outermost surface, It is interchangeable between materials | Inner layer | B | Engineering | Materials Science and Engineering | Materials Physics and Chemistry | middle | FALSE
f37d4b7f5fd348428a6cdfb34d79e994 | Glycoproteins are mostly membrane proteins and secretory proteins, found on the outer surface of the cell membrane, in the _____, and in the _____. Oligosaccharides serve as cofactors for proteins. | golgi apparatus; cerebrospinal fluid, extracellular fluid; gastric acid, nuclear envelope; bile, intracellular space; kidneys, extracellular matrix; blood, plasma membrane; saliva, cytoskeletal framework; liver, endoplasmic reticulum; lymph, cell cortex; urine, mitochondrial matrix; plasma | extracellular matrix; blood | E | Engineering | Food Science and Engineering | Food Biochemistry | easy | FALSE
4acd3a93e936413c8bfe78ce73b8b22b | FAD is one of the active forms of vitamin B2, a flavin coenzyme, and a ______for some aerobic dehydrogenases and anaerobic dehydrogenases. | substrate, receptor, catalyst, derivative, cofactor, inhibitor, blocker, activator, suppressor, precursor | cofactor | E | Engineering | Food Science and Engineering | Food Biochemistry | easy | FALSE
80d0f78667414481b91277386dae7661 | ____ refers to the process where adding small amounts of neutral salts like ammonium sulfate or sodium sulfate to a protein solution increases the charge on the surface of protein molecules, enhances the interaction between protein molecules and water molecules | Hydrophilic interaction, Nucleation, Osmotic balance, Salting-in, Ionic force adjustment, Salting-out, Charge enhancement, Charge shielding, Hydrophobic interaction, Ion-pairing | Salting-in | D | Engineering | Food Science and Engineering | Food Biochemistry | easy | FALSE
9c836ab9c0034cc28512d921ffe4ea35 | ______is a metabolic genetic disorder caused by a deficiency of homogentisic acid oxidase in the metabolism of tyrosine, leading to the accumulation of homogentisic acid. | Cystinuria, Fabry disease, Albinism, Homocystinuria, Isovaleric acidemia, Phenylketonuria, Alkaptonuria, Tyrosinemia, Homogentisic acidemia, Galactosemia | Alkaptonuria | G | Engineering | Food Science and Engineering | Food Biochemistry | easy | FALSE
19953defe64c46eebe2b99dd60270d96 | In sugar metabolism, the______pathway is the common initial route for both aerobic and anaerobic respiration. | lipolytic, glucosidic, glucolipidic, glycerolysis, proteolytic, glucogenic, nucleolytic, ketolytic, amylopectin, glycolytic | glycolytic | J | Engineering | Food Science and Engineering | Food Biochemistry | easy | FALSE
9dedb24df22743d98c668db8d4ae9e95 | A characteristic of amino acids at their____point is that they do not move in an electric field. | freezing, melting, neutral, high-point, basic, midpoint, isoelectric, boiling, acidic, critical | isoelectric | G | Engineering | Food Science and Engineering | Food Biochemistry | easy | FALSE
44ed8a5c100a4fa899d6ef9c627dddb5 | ______refers to the inhibitory effect where the inhibitor, structurally similar to the substrate, competitively binds with the active site of the enzyme, thereby reducing the enzyme's activity. | Competitive inhibition, Reversible inhibition, Noncompetitive inhibition, Active site saturation, Uncompetitive inhibition, Substrate imitation competition, Enzyme deactivation, Irreversible inhibition, Mixed inhibition, Allosteric modulation | Competitive inhibition | A | Engineering | Food Science and Engineering | Food Biochemistry | easy | FALSE
c30ff1ec17794bf9a5e013f1f6fbccc5 | When the substrate reaches saturation concentration, the measured rate of the ______reaction is the maximum reaction rate. | humidity-responsive, light-induced, electrically-stimulated, pressure-controlled, temperature-dependent, enzyme-catalyzed, surface-tension driven, pH-influenced, magnetically-triggered, gravity-propelled | enzyme-catalyzed | F | Engineering | Food Science and Engineering | Food Biochemistry | easy | FALSE
f6a3ee2470a640c99579405b97df3d28 | During a certain period, the number of times a vehicle is parked is the ratio of the actual cumulative number of parks to the parking lot capacity. What is this called? | Parking turnover rate, Vehicle stationing proportion, Parking load percentage, Vehicle frequency rate, Parking lot usage degree, Lot utilization factor, Parking occupancy rate, Parking space quotient, Vehicle parking frequency ratio, Parking capacity ratio | Parking turnover rate | A | Engineering | Transportation Engineering | Traffic Information Engineering and Control | easy | FALSE
2b4396447f294a00a7ebdaac8b1ce8f5 | What is the general name of a series of administrative regulations issued and implemented by national legislatures and local government functional departments at all levels aimed at strengthening road traffic management, maintaining traffic order, protecting people's lives and property, and promoting the development of transportation undertakings? | Road traffic management policies, Road traffic ordinance measures, Road traffic enforcement statutes, Road traffic safety regulations, Road traffic control guidelines, Road security commandments, Road traffic safety bills, Road traffic safety edicts, Road traffic safety code, Road traffic safety laws | Road traffic safety regulations | D | Engineering | Transportation Engineering | Traffic Information Engineering and Control | middle | FALSE
f553cd2dabc24ead8c11e06d6a7f86eb | Which of the following items pertains to the solution program for transportation problems? | Evaluate economic impacts and develop a transportation budget., Discuss infrastructure problems and design a transit schedule., Investigate daily problems and build a transport framework., Study real-world cases and generate a logistics roadmap., Research everyday challenges and construct a transportation network., Study theoretical models and propose a transportation matrix., Review the environmental concerns and draft a public policy., Analyze practical scenarios and form a transportation graph., Examine current events and produce a transit diagram., Analyze real-life issues and create a transportation table. | Analyze real-life issues and create a transportation table. | J | Engineering | Transportation Engineering | Traffic Information Engineering and Control | middle | FALSE
45219434186843a2b1570a071de1e15f | What is the necessary and sufficient condition for mm+n-1 variables to constitute a set of basic variables? | The m+n-1 variables guarantee operational consistency., The m+n-1 variables ensure no duplicate values exist., The m+n-1 variables are isolated from external influences., The m+n-1 variables all must link to secondary data., The m+n-1 variables do not contain any closed loops., The m+n-1 variables are derived from primary sources., The m+n-1 variables are interconnected through natural pathways., The m+n-1 variables must show sequential interoperability., The m+n-1 variables must include one pivot variable., The m+n-1 variables are all independent elements. | The m+n-1 variables do not contain any closed loops. | E | Engineering | Control Science and Engineering | Operations Research and Cybernetics | middle | FALSE
375ad1b0fd734f84956eff08aa20c523 | The main factors affecting passenger transport demand are economic development level, (), transport service price and service quality and (). | Population size, consumption level of residents, Employment rates, transportation infrastructure, Urban growth rate, individual income levels, Population density, government policy, Population density, residential lifestyle, Population size, government regulations, Climate conditions, geopolitical stability, Technological advancements, public awareness, Economic policy, government regulations, Economic policy, consumption level of residents | Population size, consumption level of residents | A | Engineering | Transportation Engineering | Transportation Planning and Management | middle | FALSE
81b379c617964b4db10660b74943eb5e | The transportation market refers to the place where the passenger space can be tonnage for the completion of the space displacement of passengers and goods, that is, the place where (), (), () are carried out the consignment transaction. | Transit user, transit provider, transit broker, Travel principal, travel supporter, travel consultant, Movement seeker, movement facilitator, movement organizer, Cargo handler, cargo holder, cargo arranger, Transportation seeker, transportation provider, transportation representative, Shipment requester, shipment giver, shipment mediator, Transportation owner, transportation partner, transportation advisor, Transportation customer, delivery operator, freight handler, Transportation demander, transportation supplier, transportation agent, Transportation provider, logistics manager, shipment coordinator | Transportation demander, transportation supplier, transportation agent | I | Engineering | Transportation Engineering | Transportation Planning and Management | easy | FALSE
efc22dbcf1f84bcc84029b95c8020e97 | The main organizational forms of multimodal transport are (), () and (). | Sea and roadway transport, roadway bridge transport, sea and airplane transport, Ocean and highway transport, highway bridge transport, ocean and sky transport, Coastal and ground transport, ground bridge transport, coastal and jet transport, Rail and road transport, canal bridge transport, rail and air transport, Sea and land transport, land bridge transport, sea and air transport, Pond and pathway transport, pathway bridge transport, pond and helicopter transport, Ocean and land transport, land bridge transport, ocean and air transport, Lake and road transport, road bridge transport, lake and air transport, Bay and street transport, street bridge transport, bay and drone transport, River and trail transport, trail bridge transport, river and balloon transport | Sea and land transport, land bridge transport, sea and air transport | E | Engineering | Transportation Engineering | Transportation Planning and Management | easy | FALSE
efe33a1ef4ab4f5c885efcc725c9c6d4 | The route function structure of the transport network is (), (), (), (), (). | Main corridor; Growth channels; Distribution networks; Outer circle; Firm pathway., Primary conduit; Extension paths; Circulation routes; Outland course; Corporate road., Central corridor; Expansion tracks; Logistics links; Fringe way; Corporate path., Principle pipeline; Growth routes; Distribution ways; Outer loop; Firm street., Main stem; Buildup lanes; Logistic links; Frontier path; Industrial route., Backtrack rail; Evolution lanes; Delivery circuits; Exterior rounds; Commercial pathway., Backbone line; Development lines; Supply lines; Hinterland route; Enterprise line., Vital mainline; Expansion lines; Freight paths; Border route; Business line., Key axis; Building routes; Transfer paths; Peripheral circuit; Trade route., Central artery; Expansion routes; Delivery paths; Peripheral way; Business track. | Backbone line; Development lines; Supply lines; Hinterland route; Enterprise line. | G | Engineering | Transportation Engineering | Transportation Planning and Management | easy | FALSE
bfefb34e938a40778143a97a7b64098a | The passenger and freight operations that may occur when trains stop at intermediate stations are (), () and (). | Ticket booking, schedule updates, advertising displays, Passenger seating, ticket verification, crew shifts, Cargo declaration, passenger orientation, trash removal, Seat allocation, ticket printing, engine cooling, Passenger greeting, pet carriage, safety protocol briefing, Luggage storage, food service, restroom cleaning, Passenger boarding, mail sorting, cargo disposal, Passenger transfers, cargo inspection, signal testing, Fueling, maintenance checks, train cleaning, Passenger landing, baggage and mail handling, cargo handling | Passenger landing, baggage and mail handling, cargo handling | J | Engineering | Transportation Engineering | Transportation Planning and Management | easy | FALSE
5636826efcae4f3e8e8a0c02e38d0ae4 | Under normal circumstances, if the price of transport services decreases, the demand for transport will be (), otherwise (), that is, transport demand and freight are () change, which is the general law of transport demand. | Decrease, increase, same direction, Fluctuate, stay constant, opposite direction, Decline, rise, unchanged direction, Grow, reduce, parallel direction, Advance, retreat, consistent direction, Expand, contract, divergent direction, Rise, fall, same direction, Stay constant, fluctuate, multiple directions, Increase, decrease, reverse direction, Escalate, diminish, similar direction | Increase, decrease, reverse direction | I | Engineering | Transportation Engineering | Transportation Planning and Management | easy | FALSE
899b0fb03542466885db70ca3eb35412 | Transport organization activities include: (), (), (), () | Service, foundation, social contribution, temporal and complex, Support, initialization, social service, ephemeral and complex, Action, formulating, public effect, transient and complicated, Execution, construction, societal involvement, brief and straightforward, Management, establishment, communal impact, continuous and intricate, Administration, establishment, community benefit, short-term and complex, Function, creation, group support, perpetual and simple, Provision, setting up, community aid, short-lived and complex, Operation, coordination, public outreach, spatial and dynamic, Assistance, founding, societal aid, temporary and complex | Service, foundation, social contribution, temporal and complex | A | Engineering | Transportation Engineering | Transportation Planning and Management | easy | FALSE
9c542da20b2645fba2696b79745d37ca | Suitable for passenger stations located at urban intersections, the layout is more flexible, but the two streetfront parts should be facade treatment of passenger stations belong to (). | "I" layout, "O" layout, "U" layout, "S" layout, "L" layout, "P" layout, "Z" layout, "J" layout, "H" layout, "T" layout | "L" layout | E | Engineering | Transportation Engineering | Transportation Planning and Management | easy | FALSE
e994138bf800499692ac5fb554c8e40f | The flight of the aircraft is affected by (), affecting its normal, quasi-spot navigation. | Certain meteorological conditions, Multiple mechanical malfunctions, Frequent electrical failures, Various astronomical phenomena, Particular wildlife movements, Common technological disruptions, Different atmospheric disturbances, Regular traffic patterns, Numerous environmental factors, Specific oceanic currents | Certain meteorological conditions | A | Engineering | Transportation Engineering | Transportation Planning and Management | easy | FALSE
c31a46ec4f9640d4865defcaabc1f8f9 | Road transport production factors mainly include (), (), () and so on. | National road networks; Shipping containers; Logistic teams and staff, Rural road settings; Farming vehicles; Local farmers and workers, Continental transit networks; Transit vehicles; Interstate travelers and crew, Local urban pathways; Commuting vehicles; Urban residents and drivers, Commercial transport routes; Cargo vehicles; Commercial goods and operators, Highway transportation facilities; Transport equipment; Transport objects and workers, International trade routes; Shipping fleets; Global trade agents, Urban transport systems; Transport vehicles; City commuters and laborers, State-wide transportation corridors; Utility vehicles; State employees and operators, Inter-city travel ways; Passenger cars; Daily commuters and personnel | Highway transportation facilities; Transport equipment; Transport objects and workers | F | Engineering | Transportation Engineering | Transportation Planning and Management | middle | FALSE
1d6a9aa550bf4320ac712cc6216ec8c2 | Road transport station facilities mainly include (), (), (), (), (), () and other facilities. | Commuter center; Cargo hub; Auto space; Maintenance field; Gas spot; Sleeping site, Passenger station; Freight station; Parking lot; Warranty field; Gas station; Boarding house, Passenger depot; Cargo station; Auto park; Service field; Petrol station; Resting house, Traveler center; Freight terminal; Parking garage; Inspection area; Fueling site; Guesthouse, Transportation hub; Cargo area; Car depot; Repair zone; Refueling station; Rest stop, Navigator hall; Cargo port; Parking zone; Support field; Oil station; Lodging cabin, Commuter hub; Goods yard; Vehicle hold; Service park; Petrol spot; Sleeping quarters, Passenger terminal; Load station; Parking space; Warranty zone; Fuel station; Stay house, Travel hub; Load dock; Driver's lot; Repair shop; Recharge point; Accommodation spot, Passenger terminal; Cargo dock; Visitor parking; Maintenance yard; Fuel depot; Lodging area | Passenger station; Freight station; Parking lot; Warranty field; Gas station; Boarding house | B | Engineering | Transportation Engineering | Transportation Planning and Management | easy | FALSE
909465dd7ff747bfa55ecb8320d2ef40 | The main indicators of vehicle time utilization are (), (), () and (). | Fleet maintenance duration; Vehicle idle rate; Total time allocation rate; Active vehicle efficiency rate, Vehicle disposal rate; Vehicle operational index; Total time utilization rate; Parked vehicle efficiency rate, Vehicle depreciation cost; Vehicle standby rate; Efficiency rate of total operation time; Active vehicle utilization rate, Vehicle health metric; Vehicle activity level; Efficiency of overall vehicle time; Operational vehicle usage rate, Vehicle stability scale; Vehicle running rate; Efficiency of entire vehicle time; Static vehicle utilization rate, Car safety index; Transit vehicle rate; Active vehicle hours percentage; Fleet usage efficiency, Vehicle reliability index; Vehicle performance ratio; Total vehicle time effectiveness; In-use vehicle utilization rate, Vehicle safety measure; Vehicle operating rate; Total time efficiency rate; Stationary vehicle utilization rate, Vehicle maintenance rate; Vehicle downtime rate; Efficiency rate of total vehicle time; Idle vehicle utilization rate, Vehicle integrity rate; Vehicle operation rate; Utilization rate of total vehicle time; Working car utilization rate | Vehicle integrity rate; Vehicle operation rate; Utilization rate of total vehicle time; Working car utilization rate | J | Engineering | Transportation Engineering | Transportation Planning and Management | easy | FALSE
b3d17992bca14df6a5f431b4e54429b6 | Special vehicles usually include (), (), (), () and (). | Safety vehicle; Medical car; Structural van; Hoist truck; Moisture lorry, Fire truck; Doctor's car; Construction van; Raising vehicle; Water truck, Emergency wagon; First aid car; Engineering lorry; Elevating vehicle; Watering van, Fire engine; An ambulance; Engineering vehicle; Lifting truck; Watering cart, Taxi cab; Doctor's SUV; Repair van; Elevator pickup; Hosing car, Delivery van; Clinic bus; Technical jeep; Raising minivan; Hydrating auto, Ice cream truck; Hospital taxi; Maintenance car; Hoisting van; Irrigation vehicle, Police car; Medical van; Utility vehicle; Crane lorry; Sprinkler truck, Fire tanker; Medical bus; Architectural van; Elevator lorry; Irrigation cart, Rescue car; Hospital wagon; Building jeep; Hoisting machine; Spraying truck | Fire engine; An ambulance; Engineering vehicle; Lifting truck; Watering cart | D | Engineering | Transportation Engineering | Transportation Planning and Management | easy | FALSE
5fa4823691d34b9fb30a87c0c9084a46 | Road freight workload forecast is to strengthen (), improve () the need. | Strategy, company competitive edges, Supervision, company financial successes, Administration, corporate profitability increases, Control, company monetary gains, Management, enterprise economic benefits, Oversight, corporate monetary achievements, Organization, business growth capabilities, Coordination, business competitive advantages, Planning, firm financial improvements, Regulation, firm economic interest | Management, enterprise economic benefits | E | Engineering | Transportation Engineering | Transportation Planning and Management | easy | FALSE
840a444be3e544e2b5e55148ae683232 | Cargo transportation production always revolves around (), transit operations and (), wherein () and transit operations are planned, arranged and implemented by the port station. | Send to job, run job, send to job, Deliver to performance, manage performance, deliver to performance, Pass to venture, manage venture, pass to venture, Relocate to duty, handle duty, relocate, Send to task, execute task, send to task, Route to operation, conduct operation, route to operation, Move to activity, execute activity, move to activity, Dispatch to work, perform work, dispatch to work, Transfer to function, operate function, transfer to, Shift to assignment, control assignment, shift to assignment | Send to job, run job, send to job | A | Engineering | Transportation Engineering | Transportation Planning and Management | easy | FALSE
13912bd737604f3cb73fd597565dbb93 | What effect of force is called when a force deforms a body? | Surface reaction, External effects, Material result, Rotation effect, Expansion outcome, Compression result, Boundary impact, Internal effect, Structural change, Translational effect | Internal effect | H | Engineering | Mechanics | Solid Mechanics | easy | FALSE
c33097bde1c840d489f5272c496a8178 | () is widely used in the main bearings and connecting rod bearings of high load medium and high-speed marine diesel engines, as well as in the bearings of automobiles and tractors. | 25 low tin aluminum alloy, 35 high silicon aluminum alloy, Low tin aluminum alloy, 15 high zinc aluminum alloy, 30 high tin aluminum alloy, 20 high tin aluminum alloy, 40 high tin aluminum alloy, 45 high copper aluminum alloy, 55 high tin aluminum alloy, 10 high lead aluminum alloy | 20 high tin aluminum alloy | F | Engineering | Naval Architecture and Ocean Engineering | Marine Engineering | middle | FALSE
de87f79cfcf045c68b41206732f0abe5 | At present, two-half thick-wall bearing bushing is widely used in steel tile shell and which tile lining? | Tin bronze, High tin aluminum alloy, Chromium nickel coating, Magnesium iron combination, Babbitt alloy, Nickel copper blend, Silver zinc alloy, Bronze aluminum mix, Copper lead alloy, Low tin steel formula | Babbitt alloy | E | Engineering | Naval Architecture and Ocean Engineering | Marine Engineering | easy | FALSE
3bc64e7db0c54dae9a0f3936f3c20f0d | What role can ZHMn55-3-1 play in processing 1% iron in cast brass? | Enhance ductility for thermal applications, Refine the organization to improve mechanical performance, Optimize the color consistency for aesthetic purposes, Alter the alloy to decrease optical reflectivity, Improve wear resistance, Reduce the electrical conductivity slightly, Enhance the magnetic permeability of the alloy, Improve heat resistance, Increase toughness against thermal fatigue, Improve corrosion resistance | Refine the organization to improve mechanical performance | B | Engineering | Materials Science and Engineering | Materials Processing Engineering | middle | FALSE
6a92fc708eb1441d8ee1ac57126fda29 | What does H68 represent? | Regular bronze with an average Sn content of 32%, Lead brass, with an average Cu content of 68%, Normal brass with an average Zn content of 30%, Normal brass with an average Cu content of 32%, Standard copper with an average Zn content of 32%, Common brass with an average Zn content of 28%, Typical brass with an average Zn content of 35%, Lead bronze, with an average Pb content of 68%, Ordinary brass with an average Zn content of 32%, Navy brass, with an average Zn content of 32% | Ordinary brass with an average Zn content of 32% | I | Engineering | Materials Science and Engineering | Materials Physics and Chemistry | easy | FALSE
451185fc03d84720bd08b71e588f3019 | The matrix of ductile iron QT600-03 is (). | Pearlite+Martens, Ferrite, Pearlite+cementite, Cementite+Austenite, Martensite+Bainite, Pearlite, Ferrite+Pearlite, Ferrite+Bainite, Austenite+Pearlite, Graphite+Ferrite | Ferrite+Pearlite | G | Engineering | Materials Science and Engineering | Materials Physics and Chemistry | middle | FALSE
c1dea94e382c49f5a5e5be9e7474d6fd | In order to improve the mechanical properties of gray cast iron, inoculation treatment (modification treatment) is used to refine the structure. Generally, the inoculant added to inoculation cast iron is (). | Zinc calcium alloy, Silicon calcium alloy, Titanium magnesium alloy, Nickel ferrosilicon alloy, Rare earth magnesium alloy, Lead silicon alloy, Copper magnesium alloy, Rare earth ferrosilicon alloy, Rare earth ferrosilicon calcium alloy, Aluminum silicon alloy | Silicon calcium alloy | B | Engineering | Materials Science and Engineering | Materials Processing Engineering | middle | FALSE
acf7539029424e3c96619fd4f1ae4e65 | When a certain part of the casting is white cast iron, it will be heated to 850-950 ° C for insulation, with the purpose of (). | Carbide decomposes into graphite, Graphite refinement, Graphite decomposes into cementite, Carbon enrichment in cementite, Graphite decomposition, Cementite stabilization in iron, Graphite stabilization, Carbide conversion into carbon, Cementite transformation to ferrite, Ferrite decomposition into austenite | Carbide decomposes into graphite | A | Engineering | Materials Science and Engineering | Materials Processing Engineering | easy | FALSE
9fa7d4eef15e4668bc21039afb13ef98 | What does "YT" mean in the classification of hard alloys? | Tungsten Silicon Titanium Hard Alloy, Diamond Titanium Aluminum Hard Alloy, Tungsten Diamond Aluminum Hard Alloy, Tungsten Diamond Nickel Hard Alloy, Tungsten Diamond Titanium Hard Alloy, Tungsten Diamond Bronze Hard Alloy, Steel bonded hard alloy, Tungsten Diamond Cobalt Hard Alloy, Tungsten titanium aluminum hard alloy, Tungsten Diamond Hard Alloy | Tungsten Diamond Titanium Hard Alloy | E | Engineering | Materials Science and Engineering | Materials Processing Engineering | easy | FALSE
afb90e71b5cd49e7a51c921825479f96 | High speed steel is suitable for making cutting tools for high-speed cutting at () °C, such as drill bits and turning tools. | 450, 600, 300, 400, 550, 700, 750, 350, 500, 650 | 600 | B | Engineering | Materials Science and Engineering | Materials Processing Engineering | middle | FALSE
6107dc8b744d4c94aa45b575e2153352 | 37CrNi3 and 40CrNiMo are alloy quenched and tempered steels with high hardenability, and the maximum critical diameter for oil quenching is (). | 60~100mm, 30~40mm, 25~35mm, 100~150mm, 35~45mm, 20~30mm, 50~70mm, 40~60mm, 80~110mm, 70~90mm | 60~100mm | A | Engineering | Materials Science and Engineering | Materials Processing Engineering | easy | FALSE
1a098b763ff44e78a6b63168145f8cae | During a missile launch, what are the main factors affecting the flight speed? | Quality and Shape, Air Density and Temperature, Launch Angle and Initial Velocity, Time of Day and Pressure, Engine Type and Altitude, Launch Pad and Wind Speed, Payload Weight and Orientation, Gravity and Viscosity, Launch Site and Weather, Propellant Mass and Humidity | Launch Angle and Initial Velocity | C | Engineering | Weapon Science and Technology | Weapon Systems Science and Engineering | middle | FALSE
6d94825cb1174f008eb579add85cb008 | When the coupled parts are subjected to lateral external forces, if a set of ordinary bolts is used, the external forces are transmitted by ( ). | Compressive force between the mating surfaces of the connected parts, Shear of bolts and compression of connected components, Frictional force between the mating surfaces of the connected parts, Twisting of the bolt and sliding of the joint surface, Tensile force between the joint surfaces of the connected parts, Shear and Compression of Bolts, The Flexural Deflection of Bolts and the Tensile Stress of the Connected Components, The inertia between the joined members at the joint face, Bending of the bolt and compression of the joint surface, Shear of bolts and tensile force on the joint surface | Frictional force between the mating surfaces of the connected parts | C | Engineering | Mechanical Engineering | Manufacturing Automation | middle | FALSE
295e6978ca6e4be0866ba6c7efd4a974 | If the diameter of the threads and the friction factor of the helical pair are certain, what does the efficiency in tightening the nut depend on the threads? | Thread spacing and lubrication type, Surface area and thread count, Nut width and bolt diameter, Lead and tooth profile angle, Thread count and surface roughness, Thread pitch and number of starts, Thread depth and helix angle, Pitch and thread angle, Material hardness and bolt size | Lead and tooth profile angle | D | Engineering | Mechanical Engineering | Manufacturing Automation | middle | FALSE
1e676ddd7de642fc9a43e6eb6e97f96d | The number of rows in the chain drive is generally not more than 3 to 4 rows, the main reason is to (). | Enhance Chain Strength, Aesthetically pleasing, Do not make the axial width too wide, Reduce the weight of the chain, Increase Assembly Speed, Maintain aesthetic consistency, Increase frictional force, Expand the transmission range, Ensure that each row is evenly stressed, Easy to install | Ensure that each row is evenly stressed | I | Engineering | Mechanical Engineering | Manufacturing Automation | middle | FALSE
f22b110d1820402695f043f0a9fee464 | Cold coiling method is used to form the spring, the heat treatment process for (). | Cold treatment, Intermediate Tempering After Heat Treatment, Carburizing Quenching, Low-temperature tempering, High-temperature tempering, Quenching, Medium Temperature Tempering, After quenching, medium temperature tempering, Spheroidizing Annealing, Normalizing | Low-temperature tempering | D | Engineering | Materials Science and Engineering | Materials Processing Engineering | middle | FALSE
787b2e26a2c444c7b54fc1c39b81f574 | The slider coupling is mainly used to compensate two axes (). | Radial displacement, Angular Displacement, Axial pressure, Angular Velocity Variation, High-frequency vibration, Horizontal Torque, Axial displacement, Vertical Loading, High-frequency vibration rate, Comprehensive Displacement | Radial displacement | A | Engineering | Mechanical Engineering | Manufacturing Automation | easy | FALSE
61648fe721c14716a0576386179cd0f6 | A flat-bottomed direct-acting follower cam mechanism has a pressure angle of what degree? | 0°- 45°, 35°- 75°, 5°, 25°, 0°, 10°- 50°, 0°- 65, 0°- 80°, 45°- 80°, 15°- 70° | 0° | E | Engineering | Mechanical Engineering | Manufacturing Automation | easy | FALSE
ad333b02438143d4bb42d2317c811e21 | The standard modulus m of a ratchet is equal to the ratio of the ( ) diameter of the ratchet to the number z of teeth. | Tooth surface, Root circle, Helix angle, Tooth width, Modulus, Tooth pitch, Root fillet, Tip Circle | Tip Circle | H | Engineering | Mechanical Engineering | Manufacturing Automation | middle | FALSE
18d0b76798b34fd9953307228e621035 | Generally, the belt drive is arranged in the ( ) of the transmission. | Rear of the transmission belt, Inside the Gear System, Behind the control panel, Low speed gear, Transmission chain middle, Bearing housing, Next to the input terminal, High-speed grade, Output Terminal, Near the lubrication system | High-speed grade | H | Engineering | Mechanical Engineering | Manufacturing Automation | easy | FALSE
f22b0e00258740c6a565c259f15ceb83 | Given the system function$$H ( s )={\frac{1} {s+1}}$$, if the input signal is$$x ( t )=\operatorname{s i n} ( t )$$, the steady-state response of the system is (). | $$y ( t ) \!=\! h \left( t \right) * x \left( t \right) \!=\! \operatorname{s i n} ( t ) * \mathrm{e}^{-t} u \left( t \right) \!=\! {\frac{1} {\sqrt{2}}} \operatorname{s i n} ( 3t \!-\! {\frac{\pi} {3}}$$, $$y ( t ) \!=\! h \left( t \right) * x \left( t \right) \!=\! \operatorname{s i n} ( 2t ) * \mathrm{e}^{-t} u \left( t \right) \!=\! {\frac{1} {\sqrt{2}}} \operatorname{s i n} ( t \!-\! {\frac{\pi} {3}}$$, $$y ( t ) \!=\! h \left( t \right) * x \left( t \right) \!=\! \operatorname{s i n} ( t ) * \mathrm{e}^{-t} u \left( t \right) \!=\! {\frac{1} {\sqrt{2}}} \operatorname{s i n} ( t \!-\! {\frac{\pi} {4}}$$, $$y ( t ) \!=\! h \left( t \right) * x \left( t \right) \!=\! \operatorname{s i n} ( t ) * \mathrm{e}^{-2t} u \left( t \right) \!=\! {\frac{1} {\sqrt{2}}} \operatorname{s i n} ( t \!-\! {\frac{\pi} {3}}$$, $$y ( t ) \!=\! h \left( t \right) * x \left( t \right) \!=\! \operatorname{s i n} ( t ) * \mathrm{e}^{-t} u \left( t \right) \!=\! {\frac{1} {\sqrt{2}}} \operatorname{s i n} ( t \!-\! {\frac{\pi} {3}}$$, $$y ( t ) \!=\! h \left( t \right) * x \left( t \right) \!=\! \operatorname{s i n} ( t ) * \mathrm{e}^{-t} u \left( t \right) \!=\! {\frac{1} {\sqrt{2}}} \operatorname{s i n} ( 7t \!-\! {\frac{\pi} {3}}$$, $$y ( t ) \!=\! h \left( t \right) * x \left( t \right) \!=\! \operatorname{s i n} ( t ) * \mathrm{e}^{-t} u \left( t \right) \!=\! {\frac{1} {\sqrt{4}}} \operatorname{s i n} ( t \!-\! {\frac{\pi} {3}}$$, $$y ( t ) \!=\! h \left( t \right) * x \left( t \right) \!=\! \operatorname{s i n} ( t ) * \mathrm{e}^{-t} u \left( t \right) \!=\! {\frac{1} {\sqrt{3}}} \operatorname{s i n} ( t \!-\! {\frac{\pi} {3}}$$, $$y ( t ) \!=\! h \left( t \right) * x \left( t \right) \!=\! \operatorname{s i n} ( t ) * \mathrm{e}^{-t} u \left( t \right) \!=\! {\frac{1} {\sqrt{2}}} \operatorname{s i n} ( t \!+\! {\frac{\pi} {3}}$$, $$y ( t ) \!=\! h \left( t \right) * x \left( t \right) \!=\! \operatorname{s i n} ( t ) * \mathrm{e}^{-t} u \left( t \right) \!=\! {\frac{1} {\sqrt{2}}} \operatorname{s i n} ( 2t \!+\! {\frac{\pi} {3}}$$ | $$y ( t ) \!=\! h \left( t \right) * x \left( t \right) \!=\! \operatorname{s i n} ( t ) * \mathrm{e}^{-t} u \left( t \right) \!=\! {\frac{1} {\sqrt{2}}} \operatorname{s i n} ( t \!-\! {\frac{\pi} {4}}$$ | C | Engineering | Information and Communication Engineering | Signal and Information Processing | middle | TRUE
b9cb752470974674baa50f90a577410f | In gear transmission, what measures can be taken to reduce dynamic load? | Reducing the number of teeth on each gear., Adjusting the temperature of the operation room., Increasing the weight of the transmission casing., Altering the color of the gear systems., Lowering the operational speed of gears., Changing the material of the gear teeth., Extending the length of the gear shafts., Enlarging the size of the operation room., Improving the manufacturing precision of gears., Decreasing the efficiency of gear systems. | Improving the manufacturing precision of gears. | I | Engineering | Mechanical Engineering | Manufacturing Automation | middle | FALSE
51e03f06b9b344ab8ef0eb3bfbca4860 | When the connected parts are subjected to lateral external forces, what is the possible failure mode if bolted connections with hinged holes are used? | Tension or torsional failure., Buckling or twisting failure., Twisting or snapping failure., Fragmentation or distortion failure., Axial or shear stress failure., Splitting or fracturing failure., Bending or axial stress failure., Shear or compression failure., Compression or tensional failure., Torsional or bending failure. | Shear or compression failure. | H | Engineering | Mechanical Engineering | Manufacturing Automation | middle | FALSE
c64c5b3edc4c40959a7f574b4420676b | Controlling the proper preload is an important condition to ensure the normal operation of the belt drive, what are the consequences if the preload is insufficient? | Excessive pre-tension can result in reduced efficiency only., Insufficient pre-tension may only introduce minimal wear., Excessive pre-tension can cause jumping and slipping during operation., Low pre-tension leads exclusively to higher friction., Excessive pre-tension causes negligible wear overall., Inadequate pre-tension leads to decreased operation rates., Low pre-tension results in moderate noise increase., Inadequate pre-tension causes tension loss solely., Insufficient pre-tension might create excessive noise solely., Inadequate pre-tension leads to increased temperature alone. | Excessive pre-tension can cause jumping and slipping during operation. | C | Engineering | Mechanical Engineering | Manufacturing Automation | easy | FALSE
4c473811fe394e868188eb910923a11d | Regarding the steady-state precision of disturbance rejection in control systems, which of the following statements is correct? | The lower as the number of integrators in the feedback path decreases, and the open-loop gain increases., The lower as the number of integrators in the feedback path increases, and the open-loop gain decreases., The lower as the number of integrators in the forward path increases, and the open-loop gain increases., The higher as the number of differentiators in the feedback path increases, and the open-loop gain decreases., The lower as the number of differentiators in the feedback path decreases, and the open-loop gain increases., The higher as the number of differentiators in the forward path increases, and the open-loop gain increases., The lower as the number of integrators in the forward path decreases, and the open-loop gain decreases., The higher as the number of integrators in the forward path increases, and the open-loop gain increases., The higher as the number of integrators in the feedback path decreases, and the open-loop gain decreases., The higher as the number of integrators in the feedback path increases, and the open-loop gain increases. | The higher as the number of integrators in the forward path increases, and the open-loop gain increases. | H | Engineering | Control Science and Engineering | Control Theory and Control Engineering | hard | FALSE
067b97d14009467898c2ac736879a1e5 | The tail wheel of a traction plow in operating condition is characterized as ___. | Directly attached to the engine drive, Constantly touching plow's cutting surface, Always in contact with drive chain mechanism, Interconnected with the primary flywheel, Is independent from the tractor's braking system, Linked to the tractor's acceleration system, Linked to the tractor's hydraulic control system, Forms a part of the tractor's ignition assembly, Always embedded within traction gear setup, No linkage with the ground wheel mechanism | No linkage with the ground wheel mechanism | J | Engineering | Agricultural Engineering | Agricultural Mechanization Engineering | easy | FALSE
b5d9a6d989ed480ba32b2410de767d31 | The unevenness of the bottom of a round plow furrow is mainly influenced by ____. | Degree of slope, Market demand, Disc spacing, Cloud cover, Sunlight duration, Soil moisture content, Wheel size, Farmer's experience, Seasonal temperature, Crop rotation | Disc spacing | C | Engineering | Agricultural Engineering | Agricultural Mechanization Engineering | easy | FALSE
325d0fa4b9cf47848a9f5c82784e018c | The outer edge of the center tillage workpiece should be kept a certain distance from the crop ____. | safety barrier, boundary mark, shield trace, defense course, safety line, perimeter band, guard border, guardian line, protective zone, sentinel strip | guardian line | H | Engineering | Agricultural Engineering | Agricultural Mechanization Engineering | easy | FALSE
7cee4d4e0fce41819b7c4f6926bb75db | The method of using a variety of machines to accomplish the operations of cutting, baling, transporting, stacking, threshing, and cleaning separately is known as ___. | singular processing method, collective farming technique, combined harvesting technique, multiple equipment farming, separate sowing method, diversified harvesting routine, unified cultivation approach, shared agricultural process, separate harvesting method, combined cropping system | separate harvesting method | I | Engineering | Agricultural Engineering | Agricultural Mechanization Engineering | easy | FALSE
50cc67c05a904094b11e5e624d0e1944 | What is the chemical component that gives wood its smooth grain tensile strength? | Keratin, Suberin, Cellulose, Chitin, Elastin, Glycerol, Hemicellulose, Collagen, Lignin, Pectin | Cellulose | C | Engineering | Forestry Engineering | Wood Science and Technology | middle | FALSE
2ee95f7d22eb4de7bdda3937081f8909 | What is the international unit of static flexural strength? | N/m2, g/cm3, J/m3, kN/m2, Pa/s, kg/m2, dynes/cm2, J/m2, N/m3, MPa | N/m2 | A | Engineering | Forestry Engineering | Wood Science and Technology | easy | FALSE
84a49fe7c39a4ff4a57a8ad8660a44f2 | Where do striated nodes appear? | Chordal surfaces, Round timber surface, Horizontal slabs, Longitudinal sections, Rotary cut veneer, Parallel fibers, Tangential planes, Cross-sectional cores, Cubical interiors, Radial surfaces | Radial surfaces | J | Engineering | Forestry Engineering | Wood Science and Technology | middle | FALSE
02a0ba054c6042c6ae332666caaad70e | The degree of polymerization has a significant effect on the mechanical strength of cellulose.At what degree of polymerization does strength increase with increasing degree of polymerization? | 1200 to 1500, 100 to 500, 900 to 1400, 700 to 1000, 1700 to 2200, 800 to 1300, 500 to 900, 200 to 700, 1100 to 1600, 700 to 1200 | 200 to 700 | H | Engineering | Forestry Engineering | Wood Science and Technology | middle | FALSE
a424ff61ab3a44c6a67eb7a0d4f50eae | Among the following options, which description of "system" is correct? | The system is composed of two interconnected, interdependent, mutually restrictive, and mutually interactive elements. It possesses specific functions and is an organic whole that moves and develops towards multiple objectives., The system is an organic whole composed of two interrelated, interdependent, mutually constraining, and interactive elements. It possesses a specific function and progresses towards a specific goal., A system is an organic whole composed of two or more elements that are independent, non-interacting, and unconstrained by each other, possessing a specific function and advancing towards a particular goal., The system consists of two elements that are independent, not mutually reliant, not mutually restrictive, and do not interact with each other. It possesses an undetermined function and is an organic whole that moves and develops towards a specific goal., The system consists of two or more interconnected, interdependent, mutually restrictive, and interacting elements. It forms an organic whole with a specific function, moving and developing towards a certain specific goal., The system consists of two or more interrelated, interdependent, mutually constraining, and interacting elements. It forms an organic whole with a certain undetermined function, moving and developing towards a specific goal., The system comprises two or more elements that are independent, unrelated, non-restrictive, and non-interacting with each other, possessing specific functions, and moves and develops towards multiple goals as an organic whole., The system is an organic whole made up of two elements that do not contact, depend, constrain, or interact with each other, possessing a specific function, and developing towards multiple goals., The system consists of two or more elements that are independent, unconnected, unrestricted, and non-interactive with each other, forming an organic whole with some undefined function that progresses towards a specific goal., The system is an organic whole composed of two or more interrelated, interdependent, mutually constraining, and interacting elements, possessing specific functions, and evolving towards multiple goals. | The system consists of two or more interconnected, interdependent, mutually restrictive, and interacting elements. It forms an organic whole with a specific function, moving and developing towards a certain specific goal. | E | Engineering | Control Science and Engineering | Control Theory and Control Engineering | easy | FALSE
8e5dd2d264374584857bbcf3b8eade0b | Forest species configuration can be divided into horizontal configuration and vertical configuration. Among the following options, which one concerning "horizontal configuration of forest species" is correct? | The so-called horizontal configuration of forest types refers to the planar layout and rational planning of various forest types within the soil and water conservation system across different climatic zones., The so-called horizontal arrangement of tree species refers to the artificial distribution and ecological planning of tree species in different climatic regions., The so-called horizontal arrangement of forest types refers to the natural hierarchy and biodiversity of forest species within a geographical region., The so-called horizontal arrangement of forest types refers to the selection of tree species and plants that make up a particular forest type, and their coordination with the spatial structure of the forest stand., The so-called horizontal arrangement of forest types refers to the spatial layout and rational planning of various forest types within the watershed scope of the soil and water conservation system., The so-called horizontal arrangement of forest types refers to the planar layout and reasonable planning of various forest types within the soil and water conservation system across ecological zones., The so-called horizontal configuration of forest types refers to the artificial distribution and ecological planning of forest types across different regions., The so-called horizontal configuration of forest types refers to the natural distribution and biodiversity of forest species within the ecosystem., The so-called horizontal arrangement of forest types refers to the planar layout and rational planning of various forest types within the soil and water conservation system, with respect to the elevation of the terrain., The so-called horizontal configuration of forest types refers to the different planning and layout of forest species in various soil and water conservation grade areas. | The so-called horizontal arrangement of forest types refers to the spatial layout and rational planning of various forest types within the watershed scope of the soil and water conservation system. | E | Engineering | Forestry Engineering | Forest Engineering | middle | FALSE
feb963ff98a144be96d8ff20df08491e | Which of the following is a role of lactic acid bacteria in wine? | Reducing the Acidity of Wine, Altering the color of wine, Reducing the Aroma of Wine, Enhancing the tannin content of wine, Increasing the alcohol content of wine, Increasing the sweetness of wine, Maintain the bitter taste of the wine, Promoting the growth of yeast in wine, Enhancing the acidity of wine, Preserving the freshness of wine | Reducing the Acidity of Wine | A | Engineering | Food Science and Engineering | Food Biochemistry | middle | FALSE
ae9a73c58c5d479c886afa553c84b410 | The efficiency of tea polyphenols in scavenging free radicals increases with the addition of catechin monomers. This synergistic effect is highly positively correlated with the ____ of catechins. | chemical reactivity degree, molecular binding proportion, atomic weight sum, molar concentration ratio, electrical conductivity level, molecular density fraction, thermal stability index, molecular weight calculation, elemental composition ratio, mineral absorption rate | molar concentration ratio | D | Engineering | Food Science and Engineering | Food Processing and Storage Engineering | middle | FALSE
5b75b7edf06949f395e58092daf7c7b7 | When the information rate is set to 10^6 b/s, the minimum channel bandwidth occupied by transmitting this information using 2PSK signal is ________, and the minimum channel bandwidth occupied by transmitting this information using QPSK signal is __________ | 2x10^6Hz; 10^6Hz, 5x10^5Hz; 5x10^5Hz, 10^6Hz; 5x10^5Hz, 10^5Hz; 2x10^5Hz, 10^6Hz; 10^6Hz, 10^6Hz; 2x10^5Hz, 10^5Hz; 5x10^4Hz, 10^7Hz; 5x10^6Hz, 5x10^5Hz; 10^6Hz, 1.5x10^6Hz; 7.5x10^5Hz | 10^6Hz; 5x10^5Hz | C | Engineering | Information and Communication Engineering | Communication Principles | middle | TRUE
e44801e5e2094f96b4ff296d71a6185b | A simple harmonic wave propagates in the opposite direction along the $x$-axis, the $p$-point is located at $x=-\frac{lambda}{4}$, and its vibrational expression is $y_p=Acos100\pi t$ Then the wave function of this simple harmonic wave is ___. | $y=Acos(100\pi t+\frac{2\pi}{\lambda}x+\frac{5\pi}{4})$, $y=Acos(100\pi t-\frac{2\pi}{\lambda}x+\frac{3\pi}{2})$, $y=Acos(100\pi t+\frac{2\pi}{\lambda}x-\frac{\pi}{2})$, $y=Acos(100\pi t+\frac{4\pi}{\lambda}x+\frac{\pi}{2})$, $y=Acos(100\pi t-\frac{2\pi}{\lambda}x+\frac{\pi}{2})$, $y=Acos(100\pi t+\frac{2\pi}{\lambda}x+\frac{\pi}{2})$, $y=Acos(100\pi t+\frac{2\pi}{\lambda}x+\frac{\pi}{4})$, $y=Acos(100\pi t+\frac{2\pi}{\lambda}x+\frac{3\pi}{4})$, $y=Acos(100\pi t+\frac{2\pi}{\lambda}x+\pi)$, $y=Acos(100\pi t-\frac{4\pi}{\lambda}x+\frac{\pi}{2})$ | $y=Acos(100\pi t+\frac{2\pi}{\lambda}x+\frac{\pi}{2})$ | F | Engineering | Optical Engineering | Theoretical Optics | middle | FALSE
d7305371c6e547ebb03c1a2f80abe3e1 | Whether the projection produced by an object in a real environment is a soft or hard projection, the effect can be realized by Aronld point light source and geometry light source, adjusting the ____ of the light source, and the distance between the projection surface and the subject. | texture, angle, shape, color, size, position, height, intensity, width, brightness | size | E | Engineering | Optical Engineering | Applied Optics | middle | FALSE
d1d1de8bd32c46a4b16980cce83c1c4d | What is the main approach to solving the problem of spectral overlap of mid-step gratings? | Holographic techniques to separate overlapping wavelengths, Grating spacing adjustment to avoid spectral confusion, Inverse diffraction to redirect the overlapping beams, Dynamic filtering through a variable optical density layer, Constant rotation of the optical elements to minimize overlap, Frequency modulation of the light source for clarity, Back-reflection in the same direction with a reflective surface, Enhanced interference by stacking multiple grating layers, Joint analysis of multiple spectra to identify overlaps, Pre-dispersion in the other direction using another dispersive element | Pre-dispersion in the other direction using another dispersive element | J | Engineering | Optical Engineering | Theoretical Optics | middle | FALSE
3a81049d7f1440caaf4d8720b58c090a | According to Bernstein's conditions, in which scenarios is parallel processing not applicable? | Two instructions share a common output set, one instruction's output includes all or part of another instruction's input, and one instruction's input includes all or part of another instruction's output., Specific instructions operate independently without common input or output resources, ensuring no overlap between their processes., Two tasks use different output collections, each task's output excludes any part of another task's input, and each task's input excludes any part of another task's output., Multiple instructions use distinct output areas, each instruction's output overlaps with another instruction's, Two operations utilize similar input sets, one operation's output overlaps with another operation's input, and one operation's input overlaps with another operation's output., Several operations handle the same input areas, each operation's output includes portions of another, Multiple instructions utilize overlapping output zones, each instruction's input intersects with another instruction's output, and each instruction's output intersects with another instruction's input., Two instructions share separate output sets, no instruction's output intersects another instruction's input, and no instruction's input intersects another instruction's output., Two instructions access independent output sets, no instruction's output contains parts of another instruction's input, and no instruction's input contains parts of another instruction's output., Separate instructions utilize unique input sets, each instruction's output does not intersect | Two instructions share a common output set, one instruction's output includes all or part of another instruction's input, and one instruction's input includes all or part of another instruction's output. | A | Engineering | Computer Science and Technology | Operating Systems | middle | FALSE
938788fa672f4b82830844b049d56aa1 | What potential qualities should a good clustering algorithm possess? | Efficient in processing circular data shapes, handles noise and drops, dependent on data sequence, grows with data size., Efficient in handling circular data configurations, affected by noise and outliers, dependent on input order, Proficient in handling uniform data distributions, vulnerable to noise and outliers, reliant on the sequence of input, adaptable to, Capable of processing spherical data distribution evenly, able to manage noise without outliers, relies on sample order, Able to accommodate spherical data distributions, sensitive to outlier impacts, requires sequential input, expands to large data., Efficient in managing evenly distributed data, prone to handle noise and signals, dependent on the input data order, fits large data sets., Effective at processing circular data configurations, insensitive to noise presence, requires specific order of inputs, expands with data volume., Efficient in managing circular data shapes, prone to noise and disruptions, reliant on input ordering, adaptable to extensive datasets., Capable of managing spherical data shapes, prone to effects of noise and outliers, relies on the sequence of sample input, suitable for large datasets., Capable of handling non-spherical data distribution, able to handle noise and outliers, insensitive to the order of sample input, scalable to massive data. | Capable of handling non-spherical data distribution, able to handle noise and outliers, insensitive to the order of sample input, scalable to massive data. | J | Engineering | Computer Science and Technology | Pattern Recognition | easy | FALSE
2275a6b5a1e94e869085059d52ec0920 | In the backpropagation algorithm, the error information of the hidden layer nodes should ( ). | Random allocation based on the mistakes of surrounding neurons., Evenly divided depending on the errors of the connected downstream neurons., Proportional adjustment using the outputs from connected downstream neurons., Weighted calculation based on the values of its previous inputs., Evenly split among all connected upstream neurons., Evenly divided among surrounding neurons based on their errors., Evenly distributed based on the feedback from output neurons., Randomly adjusted according to its own output values., Randomly divided based on the performance, Weighted calculation based on the errors of its own downstream neurons. | Weighted calculation based on the errors of its own downstream neurons. | J | Engineering | Computer Science and Technology | Pattern Recognition | middle | FALSE
a44c30b2258540bd82050a94efaa1361 | The coefficient matrix $\mathsf{A m} \times\mathsf{n}$ of the standard form of linear programming requires ( ). | Rank $( \mathsf{A} )=\mathsf{n}$ and m >= n, Rank $( \mathsf{A} ) = \mathsf{n}$ and m = n, Rank $( \mathsf{A} ) = \mathsf{m}$ and m = n, Rank $( \mathsf{A} ) = \mathsf{n}$ and m < n, Rank $( \mathsf{A} )=\mathsf{m}$ and m >= n, Rank $( \mathsf{A} ) = \mathsf{m}$ and m > n, Rank $( \mathsf{A} ) = \mathsf{m}$ and m < n, Rank $( \mathsf{A} )=\mathsf{n}$ and m <= n, Rank $( \mathsf{A} ) = \mathsf{n}$ and m > n, Rank $( \mathsf{A} )=\mathsf{m}$ and m <= n | Rank $( \mathsf{A} )=\mathsf{m}$ and m <= n | J | Engineering | Control Science and Engineering | Operations Research and Cybernetics | middle | FALSE
5e14902963ab45f784f1970c2f2ce029 | What are the characteristics of the dynamic programming model for serial system reliability issues? | Selection of State Variables, There are fictitious places of sale locations, The objective function takes the form of a product., The objective function take the form of a product., The objective function does not take the form of a product., Selection of Variables, Selection of Decision Variables, There are fictitious places of origin, There are fictitious places of origin or sale locations, No imaginary place of origin or place of sale | The objective function takes the form of a product. | C | Engineering | Control Science and Engineering | Operations Research and Cybernetics | middle | FALSE
0c904e1bfb8747f195797dcbd9c7351e | Which SQL statement is correct?() | SELECT * TOP 5 PERCENT FROM table_name, SELECT TOP 5 * FROM table_name, SELECT TOP 5 PERCENT * FROM table_name, SELECT * FROM table_name TOP 5 PERCENT, SELECT * TOP 5 FROM table_name, SELECT * FROM table_name TOP 5%, SELECT * TOP 5% FROM table_name, SELECT TOP 5 FROM table_name, SELECT TOP 5% FROM table_name, SELECT TOP 5 PERCENT FROM table_name * | SELECT TOP 5 PERCENT * FROM table_name | C | Engineering | Computer Science and Technology | Databases | easy | FALSE
e0e22e1243ea49a786309f74dca883be | If uranium is used as the nuclear material, how many kilograms of weapons-grade uranium are needed to make one atomic bomb? | 30kg., 22kg., 16kg., 20kg., 5kg., 8kg., 18kg., 25kg., 12kg., 15kg. | 16kg. | C | Engineering | Nuclear Science and Technology | Nuclear Energy and Reactor Technology | easy | FALSE
2b16709727af4f2b949f8114a28c2bf0 | Consider the following snippet of Python code, what will it output?try:print(" 0 ")x = 1 / 0except ZeroDivisionError:print(" division by zero error ")finally:print(" 2 ") | 0 1, 1, division by zero error 0 1, 0 division by zero error 1, division by zero error 1, 0 1 division by zero error, 1 division by zero error, division by zero error, 0 division by zero error, 0 | 0 division by zero error 1 | D | Engineering | Computer Science and Technology | Advanced Programming Languages | middle | FALSE
016a164b12604ff983fa3341df64238b | Consider the following snippet of Python code, what will it output?squares = [x**2 for x in range(1, 6)]print(squares) | [1, 4, 9, 25, 36], [1, 4, 9, 16, 25, 36, 49], [0, 1, 4, 9, 16, 25], [1, 4, 9, 16, 25, 36, 49, 64, 81, 100], [0, 1, 4, 9, 16], [1, 2, 3, 4, 5], [1, 4, 9, 16, 25, 36], [1, 4, 9, 16, 25], [1, 4, 9, 16, 25, 36, 49, 64], [1, 4, 9, 16, 25, 36, 49, 64, 81] | [1, 4, 9, 16, 25] | H | Engineering | Computer Science and Technology | Advanced Programming Languages | easy | FALSE
4e088c35c77d43bc8c9215189abdb632 | Design an electrostatic precipitator with a gas processing capacity of 6000 cubic meters per minute, requiring a dust removal efficiency of at least 98%, and assuming an effective particle driving speed of 5 meters per minute. What is the total area of the dust collection plate? (Expressed in square meters) | 4823, 4417, 4694, 3678, 4032, 4761, 4251, 4576, 4892, 5120 | 4694 | C | Engineering | Environmental Science and Engineering | Environmental Engineering | hard | TRUE
5ac3d4ef64894f93920bc0e3f500429a | Where the reactants are in the gas phase, and the product is in a solid phase and deposited on the surface of the matrix, which is the process of making thin films? | PVD process, Physical vapor deposition, CVD method, Gas condensation technique, Vapour deposition, Chemical solvation, Sol-gel method, Thermal spraying, Matrix deposition, Sputtering technique | CVD method | C | Engineering | Materials Science and Engineering | Materials Processing Engineering | middle | FALSE
0b1dc5c7331e4ecd92a143262dccb009 | When the transistor operates in the saturation region, the voltage applied to the emitter junction and collector junction should be__ | The former is reversed and the latter is reversed, The former is biased and the latter is reversed, The former is forward and the latter is forward, The former is forward and the latter is biased, The former is forward and the latter is reversed, The former is reversed and the latter is forward, The former is biased and the latter is biased, The former is biased and the latter is forward, The former is reversed and the latter is biased | The former is biased and the latter is biased | G | Engineering | Electronic Science and Technology | Circuits and Systems | easy | FALSE
e01e92b9aeb24336b61042d4c78d51f2 | Suppose the signal: x(t) = 10sin(2*pi×102×t) is sampled at 1024 points with a sampling frequency of 5120 Hz, and then the signal spectrum is calculated and displayed using the ffft() function in Matlab. What is the approximate height of the maximum spectral line in the FFT amplitude spectrum? | 7.8, 4.1, 3.0, 9.1, 8.2, 6.0, 6.8, 5.5, 8.5, 7.5 | 7.5 | J | Engineering | Electronic Science and Technology | Circuits and Systems | hard | TRUE
e9d9437d9d5042c28c3998eac8a76936 | In fault modeling, the input conditional data includes wellbore ( ) data, fault lines interpreted from seismic data, and fault polygons. | Lithologic content, Stratification, Fracture zone, Regional grid, Velocity attribute, Cross-section, Orientation map, Pressure detail, Depth sequence, Breakpoint | Breakpoint | J | Engineering | Geological Resources and Geological Engineering | Geological Resources and Geological Engineering | middle | FALSE
fddb488d60c14724b50729eb8971363e | Under the same wellhead pressure conditions in oil wells, the smaller the slope of the VLP curve, what does this indicate about the well? | The smaller the loss of gravity, The higher the well resistance, The smaller the pressure drop, The smaller the lifting capacity, The faster the well recovery, The greater the loss of gravity, The slower the well production, The larger the pressure drop, The lower the well resistance, The greater the lifting capacity | The greater the lifting capacity | J | Engineering | Petroleum and Natural Gas Engineering | Oil and Gas Field Development and Storage & Transportation Engineering | middle | FALSE
4a1d23db678e49c4bfced32caba712c5 | A formation fracture pressure test was conducted using a drilling fluid with a density of 1.05 g/cm ³. The riser pressure of the open hole formation (midpoint depth of 2000 meters) under the casing shoe was measured to be 12 MPa. What is the equivalent drilling fluid density for the fracture pressure of this formation? (g=10m/s^2) | 1.55 g/cm³, 1.50 g/cm³, 1.80 g/cm³, 1.60 g/cm³, 1.90 g/cm³, 1.65 g/cm³, 1.75 g/cm³, 1.35 g/cm³, 1.40 g/cm³, 1.70 g/cm³ | 1.65 g/cm³ | F | Engineering | Petroleum and Natural Gas Engineering | Oil and Gas Field Development and Storage & Transportation Engineering | middle | TRUE
6f5b8b044844415abf7186159dafee6d | Draw the relationship curve (outflow curve) between different production rates and calculated flow pressure by calculating the multiphase flow in the wellbore from top to bottom based on the injection volume and gas-liquid ratio of the reservoir. According to the following description of gas lift design steps, which one is the step in the design method? | Specified Fluid Ratio Adjustment, Designated Air Flow Modeling, Calculated Multiphase Flow Design, Specified Air Injection Design, Defined Production Level Strategy, Specific Pressure Level Planning, Specified Gas Injection Analysis, Specific Oil Recovery Design, Directed Gas Volume Calculation, Designated Production Capacity Design | Specified Air Injection Design | D | Engineering | Petroleum and Natural Gas Engineering | Oil and Gas Field Development and Storage & Transportation Engineering | middle | TRUE
670cf73db24448dc91dd686d0919bf21 | Different periods and instruments have deviations in logging values for the same formation, so it is necessary to standardize the logging data. When there is a significant difference in depth within the same layer, the main application is to standardize the acoustic time difference using _______. | Linear Regression Correction, Characteristic Value Correction Method, Surface Feature Equalization Technique, Standard Deviation Adjustment, Principal Component Analysis, Multiple Regression Method, Statistical Distribution Standardization, Normalization Methods, Trend Surface Analysis Method, Differential Analysis Technique | Trend Surface Analysis Method | I | Engineering | Geological Resources and Geological Engineering | Geological Resources and Geological Engineering | middle | FALSE
8c9619b3dc2c4515abd2e5e9708f7283 | When image grayscale quantization is encoded with 6 bits, the quantization level is( ). | 128, 4, 64, 32, 8, 256, 1024, 16, 512, 1 | 64 | C | Engineering | Computer Science and Technology | Pattern Recognition | easy | TRUE
e8802864001647569f1567674fea611b | A sandy soil layer has a bulk weight γ = 19.8 kN/m3, specific gravity Gs = 2.65, water content w = 20.5%, and the maximum and minimum pore ratios of the sandy layer are measured to be 0.625 and 0.486, respectively. find the pore ratio of the sandy soil and determine the physical state of the sandy soil? | 0.613, highly compact, 0.650, very loose, 0.613, extremely loose, 0.560, dense, 0.701, medium, 0.578, compact, 0.613, loose, 0.613, very compact, 0.613, medium dense, 0.625, very dense | 0.613, loose | G | Engineering | Civil Engineering | Geotechnical Engineering | middle | TRUE
d79a6f4aa2714422a93b3e3b89b82127 | The theoretical basis and solution methods for solving the pressure distribution of the oil film in the experiment are (). | Infinite-Width Two-Dimensional Reynolds Equation and Finite Element Method, Infinite-Width One-Dimensional Navier-Stokes Equation and Integration Method, Infinite-Width One-Dimensional Reynolds Equation and Difference Method, Finite-Width Two-Dimensional Reynolds Equation and Integration Method, Infinite-Width Two-Dimensional Navier-Stokes Equation and Difference Method, Finite-Width One-Dimensional Navier-Stokes Equation and Difference Method, Finite-Width One-Dimensional Reynolds Equation and Integration Method, Finite-Width One-Dimensional Reynolds Equation and Finite Element Method, Infinite-Width Two-Dimensional Reynolds Equation and Difference Method, Finite-Width Two-Dimensional Navier-Stokes Equation and Finite Element Method | Infinite-Width One-Dimensional Reynolds Equation and Difference Method | C | Engineering | Mechanics | Theoretical Fluid Mechanics | hard | FALSE
a070fc28b88f4ef28dd1e01b9a11533f | Fluid flowing through a horizontal pipe, with an average speed measured at 0.5 m/s and a pressure drop of 10 Pa, has a Reynolds number of 1000. The velocity on the pipe's central axis is ( ) m/s. | 0.9, 1.5, 0.4, 0.7, 1.2, 1.1, 1.3, 1, 0.8, 0.6 | 1 | H | Engineering | Mechanics | Theoretical Fluid Mechanics | middle | TRUE
008038de290f44a090002e30a618486e | Consider the problem of flow around a cylinder of radius r without circulation. Assume that at infinity, the flow has a magnitude of U; at the same time, there is an infinitely long wall parallel to the flow at a distance of 0.5r below the cylinder. The speed at point A below the cylinder is____. | 3.75U, 1.25U, 2.25U, 3.00U, 3.25U, 1.50U, 2.50U, 0.75U, 2.75U, 0.25U | 2.25U | C | Engineering | Mechanics | Theoretical Fluid Mechanics | middle | TRUE
17b1a14d18584c66a0e4d1ee24dacc12 | Within the square resistance area, the friction coefficient λ is (). | Changes inversely with both ε/d and Re., Independent of ε/d, varies with Re., Unrelated to the Reynolds number, it is a function of ε/d., Decreases with increasing values of ε/d., Remains constant as ε/d increases., Is a constant, not related to ε/d or Re., Directly proportional to ε/d, not Re., Varies as a function of both ε/d and Re., Constant regardless of ε/d and Re values., Increases as the Reynolds number decreases. | Unrelated to the Reynolds number, it is a function of ε/d. | C | Engineering | Mechanics | Theoretical Fluid Mechanics | middle | FALSE
f0ba1bf26cd34c06abec4234909faa74 | When studying ventilation in mines that are more than 1,000 meters deep or hot, the mine airflow is generally considered to be ( ). | two-dimensional compressible steady flow, one-dimensional compressible steady flow, two-dimensional incompressible turbulent flow, one-dimensional incompressible unsteady flow, two-dimensional incompressible unsteady flow, one-dimensional compressible turbulent flow, one-dimensional incompressible steady flow, three-dimensional incompressible steady flow, two-dimensional compressible unsteady flow, three-dimensional incompressible unsteady flow | one-dimensional incompressible unsteady flow | D | Engineering | Mining Engineering | Mining and Safety Engineering | middle | FALSE
cce857022cb44b1599c6c9102744cea2 | According to the different indices of blasting action, the blasting funnel can be divided into four types: when ( ), a standard throwing blasting funnel; when ( ), a reinforced throwing blasting funnel; when ( ), a weakened throwing blasting funnel; when ( ), a loose blasting funnel. | n=0.5, n>2.5, 1≤n<3, n<1, n=0.8, n>3, 1≤n<1.5, n<0.75, n=1, n>1, 0.75≤n<1, n<0.75, n=2, n<1, 1≤n<2, n>2, n=1.5, n≥1, 0.75≤n<2, n≤2, n=3, 0<n<2, n≥2, n≤1, n=1, n>0.5, 0.75≤n<1.5, n<0.5, n=1.2, n>1.8, 0.5≤n<2, n≤0.5, n=2, n≥3, 0.25≤n<1.5, n<1, n=4, n>2, 0.5≤n<1, n<0.5 | n=1, n>1, 0.75≤n<1, n<0.75 | C | Engineering | Mining Engineering | Mining and Safety Engineering | middle | FALSE
4998a2ce10074407a6ed89f82e6a36a6 | What is the purpose of a concrete lining in channels? | To absorb water and prevent leakage, To prevent aquatic life from thriving, To increase sediment transport, To store water, To enhance water quality, To stabilize plant roots and promote growth, To increase chemical reactions in water, To decrease erosion and enhance flow, To create pathways for land animals, To reduce erosion and improve flow | To reduce erosion and improve flow | J | Engineering | Hydraulic Engineering | Water conservancy and Hydropower Engineering | easy | FALSE
585dc895d0b54fd2bb83b7c4c21ee1f0 | When the ground accelerates from a slow state to maximum state, what controls this acceleration process? | Initial Phase Throttle Control, Early-stage boost limiter, late-stage hydraulic retarder, Boost Limiter, Torque Control Mechanism, Speed Adjustment Device, Power Regulating Valve, Feedback Throttle Valve, Hydraulic Retarder, Maximum Output Govern System, Early Power Modulator | Boost Limiter | C | Engineering | Power Engineering and Engineering Thermophysics | Internal Combustion Engineering | middle | FALSE
7b681d3166c04d63b5b6c177b8a466ad | The main methods of water system integration include _____ and _____. | Statistical analysis, visual strategies, Flowchart approach, statistical modeling, Mathematical models, diagrammatic technique, Graphical layout, algebraic expressions, Visual representation, algebraic planning, Schematic processes, calculation strategies, Algebraic planning, graphic solutions, Diagrammatic representation, numerical planning, Graphic method, mathematical programming method, Diagrammatic solutions, numerical methods | Graphic method, mathematical programming method | I | Engineering | Hydraulic Engineering | Water conservancy and Hydropower Engineering | easy | FALSE
d5fc520557b743789598e63d4f308980 | What is true about the greater protection of important data?I.Do not store data files in the primary partitionII.backup important data filesIII.new content can be saved after data is accidentally deletedIV.important data can be destroyed by file shredding | Only II and III, Only I and IV, Only I, Only IV, Only I and III, Only I, II and IV, All of the above, Only I and II, Only II, Only III | Only I, II and IV | F | Engineering | Computer Science and Technology | Databases | middle | FALSE
4b2a2c863b4e459283304231963c5323 | Now the mainstream storage system generally uses the relational database, which belong to the main advantages of the relational database?I.can maintain data consistency in transaction processingII.fast read and write and low costIII.low cost of data updateIV.can perform complex queries such as Join | Only I and II, Only I, III and IV, Only IV, Only II and IV, Only I, Only I and III, Only III, All of the above, Only II, Only I and IV | Only I, III and IV | B | Engineering | Computer Science and Technology | Databases | middle | FALSE
52bae3f62d0c4f3ba910ce07cab7855a | If you want to find academic papers on big data, which search points can be selected in CNKI's journal paper data?I.themeII.titleIII.keywordsIV.authors | Only I, I, II and III, Only II, Only IV, Only III, Only I and III, Only I and II, I, III and IV, All of the above, Only I and IV | I, II and III | B | Engineering | Computer Science and Technology | Databases | middle | FALSE
ed3f30d969e54e8680a0ffe8caf6b4a1 | When the CREATE INDEX command is used to create an index, FILLFACTOR defines (). | Update frequency of the index, Sequence of index keys, Index page fill rate, Data compression ratio, Fill factor, The initial size of the index, Bit error rate, Index split threshold, Storage capacity of the index, Redundancy | Fill factor | E | Engineering | Computer Science and Technology | Databases | easy | FALSE
58aef43dee504e328a4b77e72e2ffb6a | Information that is frequently queried and not easily changed can be cached through in-memory databases such as Redis. Which of the following information needs to be cached?I.activity detailsII.the recent activity listIII.remaining activities votesIV.information we have get the tickets | Only IV, Only III, All of the above, Only I and IV, Only II, Only I and II, Only I, Only I, II and IV, Only I and III, Only I, II and III | Only I, II and IV | H | Engineering | Computer Science and Technology | Databases | middle | FALSE
e4c348f9456546c586fc4bb4e96b71a9 | Through (), you can realize complex data processing functions. | Parallel multiple MapReduce processes, Single-node computing, Use the NoSQL database, Use a relational database, Real-time database query, Process data in memory, A single MapReduce process, Multithreaded programming, Distributed file system, Concatenate multiple MapReduce processes | Concatenate multiple MapReduce processes | J | Engineering | Computer Science and Technology | Databases | middle | FALSE
85a38ccd9c9f41f1a04213b80520a63c | Which interaction model can be used to optimize the visualization system in the case of large data volume?I.overview + detailed modelsII.focus + context modelIII.dual interface modelIV.hybrid interaction | Only III, Only I and III, Only I and IV, Only II, Only I and II, All of the above, Only II and III, Only I, Only II and IV, Only IV | Only I and II | E | Engineering | Computer Science and Technology | Databases | middle | FALSE
284312a2b8f0477e842c40a9cfc399ba | In a real production environment, when the number of users is very large, we can better model users by assigning () to each user. | User access history, embedding vector, User labels, User preferences, User activity records, Unique identifier, User level, User portrait, User location, User behavior logs | Unique identifier | F | Engineering | Computer Science and Technology | Databases | easy | FALSE
364119e156654a69a7465b44b5ec2dce | If you need to replace an existing table of the same name in the database with the query results, what type of query should you use? | Replace query, Cover query, merge query, Reconstruct query, Update query, Add query, Insert query, Rewrite query, Delete query, Generate table query | Generate table query | J | Engineering | Computer Science and Technology | Databases | easy | FALSE
c057cc75630a4962adcf48eea8a13b98 | In an embedded SQL program, when the main language is C, which command should be used to close the TEST database connection? | DISCONNECT [TEST], EXEC SQL DISCONNECT TEST, #EXEC SQL DISCONNECT [TEST], #SQL {DISCONNECT [TEST]}, EXEC SQL DISCONNECT [TEST], EXEC SQL END CONNECTION [TEST], EXEC SQL TERMINATE [TEST], EXEC SQL CLOSE [TEST], SQL DISCONNECT [TEST], CLOSED TESTDATA | EXEC SQL DISCONNECT [TEST] | E | Engineering | Computer Science and Technology | Databases | middle | FALSE
e0ed310b3c244e788820ec1c0a61db5d | The newly launched domain server performs iterative resolution on www.cs.washington.edu. After the resolution, which domain servers' domain names are cached by this domain server? | www.cs.washington.edu, washington.edu, and edu, washington.edu, cs.washington.edu, and .edu, www.cs.washington.edu, and cs.washington.edu, cs.washington.edu, washington.edu, and .edu, www.cs.washington.edu, cs.washington.edu, washington.edu, and .edu, cs.washington.edu, washington.org, and edu.com, www.cs.washington.edu, washington.edu, .edu, and cs.washington.eu, cs.washington.edu, washington.edu, edu, and .com, cs.washington.edu, and www.cs.washington.edu | www.cs.washington.edu, cs.washington.edu, washington.edu, and .edu | E | Engineering | Computer Science and Technology | Computer Networks | middle | FALSE
c2be242341f348af89678fc28db164e8 | Which one can be used when configuring the IP address for the host? | 192.5.91.255, 172.16.0.0, 192.168.0.0, 127.0.0.1, 220.103.256.56, 169.254.255.255, 169.254.1.1, 224.0.0.1, 127.21.19.109, 29.9.255.18 | 29.9.255.18 | J | Engineering | Computer Science and Technology | Computer Networks | middle | FALSE
d2af8ad9e7f14b74850eb868c388ef76 | Why did people move from chasing a single, faster computer to chasing more cores, and more machines? | Multiple machines facilitate management and maintenance., Multiple machines can achieve load balancing., Through parallelization, machines become easier to use., People can no longer create faster computers to meet demand., The cooling problem of a single computer is difficult to solve., Multiple machines can provide a wider variety of services., Increased nuclear energy can enhance the multitasking capabilities of a single computer., The physical size of a single computer is limited., The security of a single computer is relatively low., Multiple machines can provide higher throughput. | People can no longer create faster computers to meet demand. | D | Engineering | Computer Science and Technology | Computer Architecture | middle | FALSE
e38ffce744994088930b5e7fcdeee79f | A common unit for measuring how fast a computer is is (). | GB, MIPS, MB, Mbps, MHz, Hz, GHz, bps, TB, KB | MIPS | B | Engineering | Computer Science and Technology | Computer Architecture | easy | FALSE
04f147c778dc4a6799c2e4c6e4709069 | Which of the following is the link between computers and users? | I/O device, Operating system, CPU, Motherboard, Power supply unit, Graphics card, Solid-state drive, Application software, Network interface, Internal memory | Operating system | B | Engineering | Computer Science and Technology | Computer Architecture | easy | FALSE
ec41d9bf582d4635827d412409eaae67 | What is the encoding used to store Chinese characters in the computer? | Glyph Code, National Standard Code, Chinese Code, Outer code, Location Code, Font Code, Input Code, Chinese Character Internal Code, Exchange Code, Internal code | Chinese Character Internal Code | H | Engineering | Computer Science and Technology | Computer Software and Theory | easy | FALSE
0e0f9e5421444955807dec845817df66 | You can use the ____ command to bring another.max file into the scene you're using. | Merger, Update, Appendix, Export, Import, Newly Built, Preserve, Open, Loading, Replacement | Merger | A | Engineering | Computer Science and Technology | Computer Software and Theory | easy | FALSE
137e91b6579445cb8150edbd83113113 | What if Spark's main performance improvement over MapReduce comes from? | Faster Task Launch, More efficient scheduling mechanism, Support more operators, Optimized Execution Plan, In-memory Computing Framework, Supports more data types, Improved fault tolerance mechanism, Using the Scala language, Advanced API Support, Memory is used to store intermediate results | Memory is used to store intermediate results | J | Engineering | Computer Science and Technology | Computer Software and Theory | middle | FALSE
8c010280e4e74845b696bc7a4dc0614f | One of the following searches specifically for program code is (). | https://codepen.pn, https://google.com, http://www.codesoso.net, https://stackoverflow.com, https://repl.it, https://codereview.stackexchange.com, https://rubygems.org, https://heima.com, https://hackage.haskell.org | http://www.codesoso.net | C | Engineering | Computer Science and Technology | Computer Software and Theory | easy | FALSE
49ab22e42f6f43c097640ac72e14cb1e | In the process of VBA code debugging, ___ is the one who can dynamically understand the changes of variables and expressions. | Code Window, Surveillance Window, Rapid Monitoring Window, Properties Window, Local Window, Object Browser, Output Window, Error List Window, Task Pane, Call Stack Window | Surveillance Window | B | Engineering | Computer Science and Technology | Computer Software and Theory | middle | FALSE
ef8df556042f4cb592669b232b6b91a1 | Which software lifecycle model is suitable for only large-scale or in-house project? | Agile model, Incremental model, Spiral model, None of the above, Big Bang model, Evolutionary prototyping, V-model, Iterative model, Waterfall model, Rapid prototype model | Spiral model | C | Engineering | Computer Science and Technology | Computer Software and Theory | easy | FALSE
eed621ca1e394ce2b26f5e65177359a0 | Which of the following is a valid software configuration entry? | Document, Requirements Specification Document, Code, System Testing Instructions, User Manual, Demand Analysis, Test Report, Design Document, Architectural Design, Software Maintenance Instructions | Document | A | Engineering | Computer Science and Technology | Computer Software and Theory | easy | FALSE
f524d4513fe94f06a95b3c8d58d328ad | What is true about single-machine versus pseudo-distributed Hadoop? | Compared with the latter, the former has better network communication capabilities and can better promote network communication., The data processing capabilities are the same in both modes., The pseudo-distributed mode requires additional hardware support., Standalone mode does not use HDFS, but loads the daemon., Both act as daemons, and the daemons run on a single machine., Neither interacts with the daemon, avoiding complexity., The latter has increased HDFS input/output as well as checkable memory usage compared to the former., The pseudo-distributed mode does not support HDFS., Compared with the latter, the former can better support multi-threaded concurrent processing., Both modes deploy similar memory management and HDFS operations. | The latter has increased HDFS input/output as well as checkable memory usage compared to the former. | G | Engineering | Computer Science and Technology | Computer Software and Theory | middle | FALSE
5f9e3fdc5ca5410e95b5cb8ad833afc8 | At present, mobile games mainly use () as a development tool. | Flash, Python, Java, VB, JavaScript, C#, C++, Kotlin, Swift, Unity (C#) | Java | C | Engineering | Computer Science and Technology | Computer Software and Theory | easy | FALSE
fbf77e95cdf2495fbe372135de637758 | Which of the following ways is used to add multi-line comments in JS files in wechat applets? | /* Comment content, /*Comment content/, <!-Comment content, //Comment contents//, /Comments content, [Comment content], /Comment contents/, # Comment content, //Comment content\, #region Commentary content #endregion | /Comment contents/ | G | Engineering | Computer Science and Technology | Computer Software and Theory | easy | FALSE
a109370c55be4a37855e3fc6d9b49804 | class B{public int balance; public int getBalance() {return balance; }}class A extends B{public int balance; public void use_B_balance() {______}} Which method accesses the balance of class B in the line? | getBalance(), his.getBalance(), it.balance, B.getBalance(), super.balance, this.balance, A.getBalance(), A.super.balance, balance, B.balance | super.balance | E | Engineering | Computer Science and Technology | Computer Software and Theory | middle | FALSE
85f42c167c664e75b731d7c69bf7d3ea | In software configuration management, the purpose of a baseline is (). | Reasonable Control of Changes, Supports rollback operations for software., Ensure traceability in the software development process., Ensure the dependency of configuration items, Record and track software defects., Documentation for managing software projects., Provide the historical records of software versions., Rationally allocate access permissions, Ensure the completeness and accuracy of configuration items, Optimize the performance indicators of the software. | Reasonable Control of Changes | A | Engineering | Computer Science and Technology | Computer Software and Theory | easy | FALSE
c4531f52501c4544aaf40f99ce4ce4c5 | Given the XSLT fragment [xsl:if test= "roundOff(0.5)"][/xsl:if], what is the return value of the test statement? | Function is invalid, Compilation Error, Function parameter error, Return 0.5, Running Error, Return 1, Function undefined, The roundOff function does not exist., Return Zero, RoundOff function exists | The roundOff function does not exist. | H | Engineering | Computer Science and Technology | Computer Software and Theory | easy | FALSE
ecd750338bc94ad0b49cd1ad33851544 | In order to increase the efficiency of calculation, FFT function is used to calculate cross-correlation in Matlab. How many times does the FFT function need to be called? | 3, 2, 5, 8, 10, 6, 1, 7, 9, 4 | 3 | A | Engineering | Computer Science and Technology | Computer Software and Theory | middle | TRUE
8874c143a1fe409e95b7d6198797586f | In Windows, the functions of the Search submenu in the Start menu include:①Find folders and files②Find the computer on the network③Find files on the network④Find folders, files, etc., for a certain period of timeWhat is the correct choice? | ①③, ③, ①②③④, ①, ②, ①②④, ③④, ①②, ④, ①③④ | ①②③④ | C | Engineering | Computer Science and Technology | Operating Systems | easy | FALSE
8a7c69d0514a4d1a97db061574567a04 | The correct way to enable MS-DOS functionality in windows 7 is (). | Find "CMD" in the "All Programs" section of the Start Menu., Right-click on the desktop and select "Start", then enter "CMD" in the address bar of the search., Create a shortcut on the desktop that points to "CMD", Enter "CMD" in the address bar on my computer., Type "CMD begin" in the search box of the Start menu., Right-click on the desktop, click "Stop", then type "CMD" in the Run box., Create a new text document on the desktop and rename it "CMD", Open Internet Explorer and type "CMD" in the address bar., Click "Start" on the taskbar, then type "CMD" in the search box., Open the Control Panel and type "CMD" in the search box. | Right-click on the desktop and select "Start", then enter "CMD" in the address bar of the search. | B | Engineering | Computer Science and Technology | Operating Systems | easy | FALSE
034c2ef4507b400db37da4216f102e5d | What argument to cat converts TAB characters to ^I when reading from a file? | -y, -l, -w, -E, -A, -T, -m, -b, -n, -k | -T | F | Engineering | Computer Science and Technology | Operating Systems | middle | FALSE
95db10fee5a0401187030e5f124dcf93 | The same program is created multiple times and run on different data sets, forming the process of (). | Identical, Sequential execution, Parallel, Different, Dependency, Synchronization, Data Irrelevant, Mutually exclusive, Perfectly consistent, Similar | Different | D | Engineering | Computer Science and Technology | Operating Systems | easy | FALSE
55ae9385e2be4243a1e03a2e6c5a6855 | The correct description of the segment management mechanism is (). | Segments can only be within a fixed memory area, There must be no overlap between the sections., The size of the segments must be consistent., Segments cannot be dynamically resized., Sections cannot have privilege levels, Sections cannot have access control, Sections can be discontinuous from one another., The section must have a fixed quantity., A segment can only have one fixed size., The segment must be continuous. | Sections can be discontinuous from one another. | G | Engineering | Computer Science and Technology | Operating Systems | easy | FALSE
ad3634be25bf4ec294147ece21861eab | Operating system software is located between _____ in the computer system. | Central Processing Unit (CPU) and Memory, Input Devices and Output Devices, Applications and Hardware, Computer Hardware and System Users, CPU and Users, System software and hardware, Operating System and Applications, Memory and Processor, User Interface and Hardware, Internal Memory and External Memory | Computer Hardware and System Users | D | Engineering | Computer Science and Technology | Operating Systems | easy | FALSE
4f93ca95943f498c8198d4218893be69 | A common data transfer function is (). | fgets(), write(), WSASend(), fputs(), bind(), fopen(), connect(), fclose(), listen(), read() | WSASend() | C | Engineering | Computer Science and Technology | Computer Networks | easy | FALSE
2b730a96fcf64175acb4ca6deeef4b6b | Resources are stored in a structure similar to a disk directory, which usually contains a () layer | 4, 10, 2, 6, 5, 8, 1, 0, 3, 7 | 3 | I | Engineering | Computer Science and Technology | Operating Systems | easy | FALSE
65e5922cc0864aabb8df5c2947bc2954 | To allow files from different users to have the same filename, it is common to use () when specifying a file to uniquely specify a file. | File ID, Duplicate Name Translation, Appointment, Document Properties, File Handle, File Extension, Multilevel Directory, Pathways, File System, File Descriptor | Pathways | H | Engineering | Computer Science and Technology | Operating Systems | easy | FALSE
9ee2fcec2841415695389b6c5fb71322 | Air route flight control mainly refers to _______, also called planar navigation control. It controls deviations from the flight path within the horizontal plane. | Altitude range monitoring, Climb descent tracking, Horizontal navigation, Linear flight guidance, Ascent course regulation, Lateral direction planning, Vertical navigation, Horizontal side navigation, Elevational path control | Horizontal side navigation | H | Engineering | Transportation Engineering | Traffic Information Engineering and Control | easy | FALSE
55bc872b40d4412db9d8ce23516ac6e9 | According to IMO regulations, the display device of the echo sounder must have______. | Recording type, Pointer type, Rotating type, Digital type, Pattern type, Projection type, Motion type, Flashing type, Pulsating type, Image type | Recording type | A | Engineering | Transportation Engineering | Traffic Information Engineering and Control | easy | FALSE
39c7e19df1a740b0895157e9320de96b | When the "0" point on the echosounder depth gauge flashes, it indicates _____. | The ultrasonic waves begin to emit, Ultrasound waves start to weaken, The ultrasonic waves begin to receive, Depth measurements become inaccurate, The ultrasonic waves reach the seabed, The signal strength starts to fail, The ultrasonic waves start to scatter, Ultrasound disperses into the water, Ultrasound returns to the sea surface, The ultrasonic waves begin to distort | The ultrasonic waves begin to emit | A | Engineering | Naval Architecture and Ocean Engineering | Marine Engineering | easy | FALSE
117d6b9c6b474a75a27f9e69481cf03b | Among the ridge lines, the lower the pass elevation, ____. | Embankment passes through the col, The longer the route, The deeper the valley, The windier the conditions, The smaller the average slope, The shorter the route, The wider the ridge, More forestation to be found, The rockier the terrain, The higher the snowline | The longer the route | B | Engineering | Geological Resources and Geological Engineering | Geological Resources and Geological Engineering | middle | FALSE
80ecc8ae49af4b1bafc2f06082fb585e | The minimum length and minimum radius of a convex vertical curve are determined primarily based on the larger value selected among ______. | Acceleration, kinetic energy, and sight distance, Travel time, centrifugal force, and sight distance, Acceleration, travel time, and centrifugal force, Travel time, kinetic force, and sight distance, Deceleration, driving time, and sight distance, Acceleration, centrifugal force, and viewing distance, Acceleration, Driving Time, and Line of Sight, Deceleration, travel time, and sight distance, Travel time, centrifugal force, and visibility distance | Travel time, centrifugal force, and sight distance | B | Engineering | Civil Engineering | Urban Infrastructure Engineering | middle | FALSE
0292c913d2784d1c85af1e8841b580d5 | Subgrade design table includes __________. | Integrated design results of longitudinal and cross-sectional views, Integrated design results of plan views only, Integrated design results of cross-sectional views only, Integrated design results of the longitudinal view alone, Integrated design results of plan and profile views, Integrated design results of profile views only, Integrated design results of plan, cross-sectional, and longitudinal views, Integrated design results of the plan, profile, and volume views, Integrated design results of plan, profile, and contour views, Integrated design results of the plan and cross-sectional view | Integrated design results of plan, cross-sectional, and longitudinal views | G | Engineering | Civil Engineering | Geotechnical Engineering | easy | FALSE
fbac9c91df0e48c091fd78047f050492 | In microprogram control mode, a microinstruction typically controls the execution of _______. | a segment of a work program, one microoperation, an operation step, an individual task, a unit task set, a routine process, one step operation, one machine instruction, a basic machine step, a micro-level task | one step operation | G | Engineering | Computer Science and Technology | Principles of Computer Organization | easy | FALSE
7049663317db41658549a140eccd444d | "Highway Engineering Technical Standards" require an average slope suitable for _____. | first and second-level agricultural roads, second, third, and fourth-level highway ridge-crossing lines, low-lying floodplain highways, Plateau Region, non-motorized vehicle pathways, intercity travel bus routes, third and fourth-level highway routes, routes across various terrains, specialized urban transport routes, regional pedestrian and bikeways | second, third, and fourth-level highway ridge-crossing lines | B | Engineering | Transportation Engineering | Road and Railway Engineering | easy | FALSE
2b9c99379cc7412ea49d315b056ba132 | When installing a pressure gauge on a pipeline to measure the pressure of high-temperature (above 60°C) fluid media, to prevent direct contact between the hot medium and the elastic element, a ( ) should be installed before the pressure instrument to avoid the impact of temperature changes on measurement accuracy and the elastic element. | v-shaped or straight tube type condenser, u-shaped or coiled tube type condenser, v-shaped or coiled tube type condenser, u-shaped or straight tube type condenser, looped tube or straight tube type condenser, corrugated tube or looped tube type condenser, u-shaped or looped tube type condenser, corrugated tube or coiled tube type condenser, corrugated tube or straight tube type condenser, looped tube or coiled tube type cushion | u-shaped or coiled tube type condenser | B | Engineering | Instrument Science and Technology | Instrument Science and Technology | middle | FALSE
9318bc7cfd4c43d981f899a95ae07a02 | In the absence of information, the effective volume of the clean water tank in urban water plants can generally be calculated based on the maximum daily design water volume of the water plant? | 10%~25%, 7%~17%, 5%~15%, 20%~30%, 15%~30%, 12%~22%, 8%~18%, 3%~13%, 10%~20%, 5%~25% | 10%~20% | I | Engineering | Civil Engineering | Urban Infrastructure Engineering | middle | FALSE
5aa68392bfac451fb5fe2183c39d3810 | What method should be used when the upstream and downstream pipelines of a sewage pipeline are not the same? | Even surface junction at centers, Diagonal joint at midpoint, Curved alignment at seams, Smooth connection at pipe ends, Horizontal connection at base, Level connection at sides, Flat bottom connection, Water surface level connection, Vertical alignment at tops, Direct connection at the top of the pipe | Flat bottom connection | G | Engineering | Civil Engineering | Urban Infrastructure Engineering | easy | FALSE
00ffb14d1bc64cf29820c46fd263124d | What kind of coating treatment is required for carbonated beverage cans? | Basic alkali resistant coating, Epoxy amine based coating, Polyurethane durable coating, Ethylene based coating, Silicone enhanced coating, Vinyl chloride protective coating, Ceramic heat resistant coating, Acid resistant coating, Latex water repellent coating, Sulfur resistant coating | Acid resistant coating | H | Engineering | Food Science and Engineering | Food Processing and Storage Engineering | middle | FALSE
d1b4bb5af6f14f5f8c5824ec7ec5bab2 | The meat paste formed by high-speed shearing of a mixture of muscle, fat, water, and salt is_____. | Water in oil type, Oil and water mixture, Water in water type, Oil in oil type, Oil in water type, Protein in water type, Solids in oil type, Water in solids type, Fat in water emulsion, Muscle in oil balance | Water in oil type | A | Engineering | Food Science and Engineering | Food Processing and Storage Engineering | easy | FALSE
3fca0bf7f4cd48cdab5110efecbf7f93 | The optimal solution for the following problem is ( ).max z=2 x1+3x2;x1 + x3=5;x1+2x2+x4=10;x2 +x5=4; | (5, 5/2, 0, 0, 3/2), (5, 2, 0, 0, 3), (0, 4, 5, 2, 0), (5, 3/2, 0, 5/2, 0), (0, 0, 5, 10, 4), (2, 4, 3, 0, 0), (5, 7/2, 0, 0, 1/2), (2, 4, 0, 3, 0), (0, 5/2, 5, 0, 4/3), (5, 0, 5, 0, 4) | (5, 5/2, 0, 0, 3/2) | A | Engineering | Control Science and Engineering | Operations Research and Cybernetics | middle | TRUE
b419281c6d12452090a4911ae511def4 | When using the dual simplex method to solve a linear programming problem, the optimality condition is ( ). | the entries in column $b$ are non-negative, each slack variable is less than zero, all decision variables are non-positive, all artificial variables take the value of zero, the entries in column $b$ are all equal to zero, the coefficients in row $a$ are non-positive, all of the above conditions must be satisfied, the entries in column $b$ are strictly negative, all constraints must be strictly positive, all reduced costs are non-positive | the entries in column $b$ are non-negative | A | Engineering | Control Science and Engineering | Operations Research and Cybernetics | middle | FALSE
a385da9984c04d5a96435095532daa6b | Residential area roads are generally divided into three or four levels, which are used to solve the internal and external connections of residential groups. The branch roads within the residential area is called () | Residential cul-de-sac routes, Residential community access roads, Residential precinct streets, Residential district roads, Residential group level roads, Residential community level roads, Residential enclave footpaths, Residential neighborhood pathways, Residential zone transit ways, Small path in front of the house | Residential group level roads | E | Engineering | Architecture | Urban Planning and Design | easy | FALSE
b1f86ee0ae814df0881117413e21092d | In sediment transport, what is the term for the process by which larger sediment particles settle out of the water column? | Deposition, Sedimentation, Erosion, Cavitation, Abrasion, Suspension, Dissolution, Bioturbation, Flocculation, Precipitation | Deposition | A | Engineering | Hydraulic Engineering | Hydraulics and Hydrology | middle | FALSE
e59a1ffbb3c94445ade387c59f7c57eb | What does the term "piezometric surface" refer to? | The hydraulic gradient in a confined aquifer., The depth of an artesian well., The pressure head in a confined aquifer., The rate of groundwater flow toward the surface., The volume of water stored in an aquifer., The level of groundwater in an unconfined aquifer., The elevation of the water table in a well., The position of water under the drawdown effect., The distribution of hydraulic head within soil layers., The point of maximum water table height. | The pressure head in a confined aquifer. | C | Engineering | Hydraulic Engineering | Hydraulics and Hydrology | middle | FALSE
b6d407cd92a74e6199d5a35f35388b14 | The most effective method to separate and purify water-soluble components is__ | Liquid Phase Synthesis, Molecular Sieve Application, Microporous Resin Method, Macroporous Resin Method, Vacuum Filtration Procedure, Freeze Distillation Technique, High-Speed Centrifugation, Reverse Osmosis Processing, Ion Exchange Chromatography, Solvent Extraction System | Macroporous Resin Method | D | Engineering | Chemical Engineering and Technology | Mass Transport and Separation Process in Chemical Engineering | middle | FALSE
a44e4e59800146bdaa07ac3ad9d2f878 | The main difference between the structures of atomic fluorescence and atomic absorption spectrometers is ( ) | Absorption cell, Beam splitter, Excitation source, Light path, Detection system, Control unit, Signal processor, Emission line, Sample holder, Measurement chamber | Light path | D | Engineering | Nuclear Science and Technology | Radiation Protection and Nuclear Technology Applications | middle | FALSE
3a6243fe738c4c15b1e01312b05b19ca | When measuring moisture content, the thickness of the sample spread over the bottom of the weighing bottle must not exceed ( ) | 11mm, 4mm, 8mm, 10mm, 5mm, 1mm, 12mm, 7mm, 2mm, 9mm | 5mm | E | Engineering | Food Science and Engineering | Food Processing and Storage Engineering | easy | FALSE
7e00a9af620d46fd92f1cf72a3b39da5 | The crucible after calcination should be cooled to below ( )°C before being moved into the dryer. | 250°C, 150°C, 350°C, 400°C, 180°C, 450°C, 200°C, 120°C, 300°C, 100°C | 200°C | G | Engineering | Materials Science and Engineering | Materials Processing Engineering | easy | FALSE
d0d54e390ae4464fb25e10fdf38efba2 | In wastewater treatment, common protozoa include flagellates, amoebae, free-swimming ciliates, and ________. | resting ciliates, mobile amoebae, mobile diatoms, floating amoebae, sessile ciliates, floating ciliates, free-floating flagellates, sessile diatoms, sliding ciliates, sliding flagellates | sessile ciliates | E | Engineering | Environmental Science and Engineering | Environmental Science | middle | FALSE
634a893be010488a90540ac266b33c91 | Factors affecting the length of the lag phase include the type of bacteria, the age of the bacterial population inoculated, the ________, and the _________. | temperature control, culture medium consistency, pH level of the medium, availability of nutrients, temperature settings, concentration of nutrients, inoculation amount, composition of the culture medium, growth rate of bacteria, type of incubator, size of inoculation, type of culture used, bacterial strain resistance, nutritional additives, inoculation density, medium agitation level, age of growth media, level of oxygenation, initial cell count, type of growth medium | inoculation amount, composition of the culture medium | D | Engineering | Environmental Science and Engineering | Environmental Science | middle | FALSE
44eb3169d9474eac8939a8908a2bfadd | The main components of photochemical smog include ozone, ____________, ketones, aldehydes, and other compounds. | benzene ring structures, dimethyl sulfate, peroxyacetyl nitrate, chlorofluorocarbons, nitrogen monoxide, carbon monoxide, nitrogen dioxide, methyl ethyl ketone, sulfuric acid, hydroxyethyl formate | peroxyacetyl nitrate | C | Engineering | Environmental Science and Engineering | Environmental Science | easy | FALSE
f42454fb52a341198c7d7508dcc03fb6 | NOx produced by combustion can be categorized based on its formation pathway into thermal NOx, fuel NOx, and ______ NOx. | primary, catalytic, delayed, instantaneous, prompt, rapid, tertiary, reactive, controlled, secondary | prompt | E | Engineering | Environmental Science and Engineering | Environmental Science | middle | FALSE
ddaf86f97bd64e2886cfacf174bd9e2c | Based on the type of pollution occurrence, air pollution sources can be divided into industrial pollution sources, agricultural pollution sources, domestic pollution sources, and _______ pollution sources. | transportation, urban development, scientific research, educational institution, commercial building, consumer practices, wildlife habitat, residential area, natural disaster, forest conservation | transportation | A | Engineering | Environmental Science and Engineering | Environmental Science | easy | FALSE
0e4d6973902143e98198dd65493b0dc9 | The particle size distribution of atmospheric pollutants is primarily represented in two ways: number distribution and ________. | frequency distribution, length distribution, time distribution, speed distribution, volume distribution, mass distribution, quantity distribution, area distribution, density distribution, temperature distribution | mass distribution | F | Engineering | Environmental Science and Engineering | Environmental Science | easy | FALSE
dbb18fb4165a4ace9be56875b18b6c7f | The effective height of a chimney is the sum of the chimney's geometric height and the ___________. | external wind speed, ambient air pressure, combustion chamber volume, chimney wall thickness, internal diameter measurement, atmospheric inversion level, flue gas lifting height, smoke dispersion altitude, thermal efficiency rate, base elevation above sea level | flue gas lifting height | G | Engineering | Environmental Science and Engineering | Environmental Science | easy | FALSE
dc3c303980384c6780d4eb41977d0ec0 | Which of the following aeration devices are generally used in the straight section of the oxidation ditch? | Submerged Gas Injector, Venturi Oxygenator System, Foam-less Spray Disk, Surface Rotating Beater, Aeration Brush Rotor, Microporous Diffusion Plate, Impeller Aerator, Bubble Diffuser Cylinder, Jet Aeration Mechanism | Aeration Brush Rotor | E | Engineering | Environmental Science and Engineering | Environmental Engineering | middle | FALSE
970b887cbca14645bbbf40c861e46ca9 | Under normal circumstances, from which five aspects can we examine the hydrology of a base? | Stream routes, water copulation, water circles, base hydrologic inputs, water shelves, Flow patterns of streams, water population, water cycles, primary hydrologic inputs, water banks, Flow directions of water, aquatic life diversity, main water sources, primary water data, waterline, Water flow directions, water purity, water origins, primary hydro data, water boundaries, Fluid movement phases, fluid density, fluid beginnings, principal water measurements, water sides, Surface water flow, water health, water reservoirs, fundamental hydrologic figures, water rim, Moisture distribution trends, water clarity, water origin, foundational hydrometric data, water edges, Rainfall projections, water transparency, water points, basic hydrography figures, water fronts, Drainage patterns, water stability, water deposits, essential hydrologic information, water outlines, Natural systems of water, water quality, water sources, basic hydrological data, waterfront | Natural systems of water, water quality, water sources, basic hydrological data, waterfront | J | Engineering | Hydraulic Engineering | Hydraulics and Hydrology | middle | FALSE
5230069dd7a643bc84e8c630b2030846 | Which of the following is a correct statement about the huge impact of water projects on the healthy life of rivers? | Water projects enhance the water flow's seasonal versatility., Hydraulic initiatives amplify the natural river flow and ecosystem interplay., Hydraulic engineering bolsters the overall health of riverine ecosystems., The water conservancy project has disrupted the spatial continuity of the river ecosystem., The disturbance to river ecosystems caused by hydraulic engineering is irreversible., Hydraulic engineering weakens or even severs the transfer of materials and energy along the water flow., Water management allows continuous ecosystem damage along rivers., Hydraulic designs strengthen the energy balance across ecosystems., Hydraulic structures help maintain biodiversity within river systems. | Hydraulic engineering weakens or even severs the transfer of materials and energy along the water flow. | F | Engineering | Hydraulic Engineering | Hydraulics and Hydrology | middle | FALSE
c349714da05a41cea354a963d07d6cae | What is the maximum spatial resolution in meters that QuickBird satellite data needs to achieve to be considered true sub-meter level satellite data? | 0.66, 0.61, 0.64, 0.69, 0.67, 0.55, 0.71, 0.62, 0.65, 0.58 | 0.61 | B | Engineering | Surveying and Mapping Science and Technology | Digital Surveying and Remote Sensing Applications | easy | FALSE
a3e53a8d95a442599f84a35befb9cafb | ______ is the foundation for correctly using a topographic map. | Knowledge of the surrounding landscape view, Understanding the symbols and color meanings only, Interpretation of natural land formations only, Awareness of the compass usability techniques, Mastery of the geographical coordinate system, Familiarity with the actual orientation of the field, Recognition of different scale sizes on maps, Identification of common terrain features, Insight into the invention of mapping tools, Appreciation of the historical context involved | Familiarity with the actual orientation of the field | F | Engineering | Surveying and Mapping Science and Technology | Cartography and Geographic Information Engineering | easy | FALSE
527a9c35189746ff84fb11448586e739 | According to the spatial positions of the two beams, they can be divided into ______ dual-beam and ______ dual-beam Doppler radar. | Bidirectional; Unidirectional, Multiband; Single-band, Multidirectional; Unidirectional, Horizontal; Vertical, Omnidirectional; Sectorial, Forward; Backward, Bidirectional; Multidirectional, Broad; Focused, Active; Passive, Unidirectional; Bidirectional | Bidirectional; Unidirectional | A | Engineering | Information and Communication Engineering | Antenna and Radio Communication | easy | FALSE
2583a321aef941c1b8e537784906f22c | The governments, environmental protection departments, and enterprises in China have legal responsibilities and obligations for the emergency management of environmental emergencies. Which of the following is included in the legal responsibilities of the governments? | Regular maintenance of public parks, Immediate cessation of industrial activities, Timely report to relevant companies involved in environmental emergencies, Routine inspection of urban infrastructure, Post-evaluation and reconstruction, Direct allocation of natural resources, Sudden increase of green energy sectors, Long-term climate change mitigation, Annual assessment of air quality standards, Constant monitoring of wildlife populations | Post-evaluation and reconstruction | E | Engineering | Environmental Science and Engineering | Environmental and Resource Protection | middle | FALSE
0b8629b4b7ea4a5e8779b94939a6321a | What are the main types of environmental protection laws in China? | Environmental protection individual statutes; Environmental protection group statutes; Environmental protection total statutes, Environmental conservation single acts; Environmental conservation combined acts; Environmental conservation entire, Environmental conservation local acts; Environmental conservation regional acts; Environmental conservation global acts, Environment conservation specific laws; Environment conservation inclusive laws; Environment conservation overlapping, Environmental protection regional laws; Environmental protection sectorial laws; Environmental protection unified laws, Environmental protection municipal laws; Environmental protection provincial laws; Environmental protection national laws, Environmental control solo regulations; Environmental control intersecting regulations; Environmental control complete regulations, Environmental protection standalone laws; Environmental protection cross-sectional laws; Environmental protection comprehensive laws, Environmental guard local decrees; Environmental guard province decrees; Environmental guard federal decrees, Environmental safeguard regional policies; Environmental safeguard sectorial policies; Environmental safeguard unified policies | Environmental protection standalone laws; Environmental protection cross-sectional laws; Environmental protection comprehensive laws | H | Engineering | Environmental Science and Engineering | Environmental and Resource Protection | middle | FALSE
25d24f4bc4c741d89785c17952e70450 | In transportation planning, which method is usually used to predict travel patterns based on travel behavior models? | Dynamic programming model, Quadratic programming model, Discrete choice model, Gravity flow model, Stochastic gradient model, Time-series analysis model, Traffic assignment model, Probabilistic selection model, Micro-simulation model, Linear regression model | Probabilistic selection model | H | Engineering | Transportation Engineering | Transportation Planning and Management | middle | FALSE
346608c73fe04e3398472dc17c7c1340 | Which model can be used to describe the relationship between "capacity" and "flow" in traffic flow? | Aggregate flow equation, Bottleneck flow representation, Macroscopic traffic theory, Time-space diagram, Green light-red light model, Speed-density model, Basic flow model, Lockett model, Headway distribution curve, Lane distribution model | Lockett model | H | Engineering | Transportation Engineering | Transportation Planning and Management | middle | FALSE
6290319ecad544f297e5b2cff1fc676b | In a low-pressure steam heating system, the slope of the condensate pipe is _______. | Greater than or equal to 0.004, Less than or equal to 0.003, Greater than or equal to 0.008, Less than or equal to 0.005, Less than or equal to 0.004, Greater than or equal to 0.006, Greater than or equal to 0.007, Greater than or equal to 0.003, Less than or equal to 0.006, Greater than or equal to 0.005 | Greater than or equal to 0.005 | J | Engineering | Power Engineering and Engineering Thermophysics | Thermal Energy Engineering | easy | FALSE
8b357d680b7b41e49f07ccbadc5a3ae3 | What is the principle of natural ventilation in a chimney? | Draft effect principle, Stack pressure ventilation, Airflow thermal gradient, Structural draft principle, Both, Density difference effect, Buoyant force mechanism, Wind pressure ventilation, Thermal pressure ventilation, Pressure-driven airflow | Thermal pressure ventilation | I | Engineering | Architecture | Architectural Design and Theory | middle | FALSE
378c53a7ebe5493aa40647279c0ede3b | What is the commonly used wind speed standard in the design of ventilation systems? | 2.5 m/s, 1.5 m/s, 4.8 m/s, 3.2 m/s, 2.0 m/s, 0.5 m/s, 1.0 m/s, 5.0 m/s, 0.1 m/s, 3.0 m/s | 1.5 m/s | B | Engineering | Architecture | Architectural Design and Theory | easy | FALSE
000b4fa8c81b40f9ab02bd5f4447b964 | Which of the following factors will affect the total parasitic capacitance of a conductor? | Number of electrons, resistance variation, ambient temperature, magnetic field strength, Cable color intensity, insulation transparency, conductor flexibility, external atmospheric pressure, Conductor alloy composition, shield effectiveness, insulation rigidity, ambient light, Material conductivity, insulation grade, cable length, proximity to other wires, Insulation color, conductor length, distance from power source, air humidity levels, Conductor surface texture, metal type, presence of insulator, overall conductor diameter, Conductor alloy type, metal plating quality, cable tightness, number of insulation coatings, Insulation layer thickness, conductor width, spacing between conductors, thickness of the metal layer, Cable flexibility, solder melting point, insulator density, environmental pressure, Conductor transparency, insulation saturation, wire curvature, spacing from earth | Insulation layer thickness, conductor width, spacing between conductors, thickness of the metal layer | H | Engineering | Electrical Engineering | Electrical Theory and New Technologies | middle | FALSE
61d45c52a0ac4b6d99095bb795d24b41 | The entity responsible for scheduling maintenance plans for the power system is( ). | Biannual Maximum Useful Load Curve, Weekly Maximum Useful Load Curve, Daily Maximum Useful Load Chart, Annual Minimum Useful Load Curve, Monthly Maximum Useful Load Curve, Annual Continuous Effective Load Curve, Active Power Load Curve, Annual Maximum Useful Load Curve, Annual Average Useful Load Curve, Hourly Maximal Useful Load Curve | Annual Maximum Useful Load Curve | H | Engineering | Electrical Engineering | Power Systems and Automation | easy | FALSE
fc67f535fa3641089eff9753a24c27a7 | The creep characteristics of overhead lines primarily depend on( ). | Current flow rate and voltage level, Length of the conductor wire, Insulation type and installation techniques, Molecular structure and crystallization method of wire materials., Manufacturing process and alloy composition, Temperature and humidity exposure conditions, Ambient environmental conditions surrounding the lines, Modulus of Elasticity of the Conductor, Resistance value and conductor thickness, Coefficient of thermal expansion of the conductor | Molecular structure and crystallization method of wire materials. | D | Engineering | Electrical Engineering | Power Systems and Automation | middle | FALSE
f696c3684847417d885ebc232c190ac5 | After copying the formula SUM(B$2:C$4) in cell A1 of the Excel worksheet to cell B18, the original formula will become ( ). | SUM(B$2:C$5), SUM(D$19:E$19), SUM(D$2:E$4), SUM(C$18:D$18), SUM(C$3:D$4), SUM(C$2:D$4), SUM(D$2:E$3), SUM(B$18:C$19), SUM(D$3:E$5), SUM(B$3:C$3) | SUM(C$2:D$4) | F | Engineering | Computer Science and Technology | Advanced Programming Languages | middle | FALSE
0df94612e17c4aebbcbce4348828338e | Which of the following is direct freezing methods? | Ice flour mixture freezes, Ice soda mixture freezes, Ice salt mixture freezes, Static air freezes, Water salt mixture freezes, Ice acid mixture freezes, Ice spice mixture freezes, Contact freezing, Air supply freeze, Ice sugar mixture freezes | Ice salt mixture freezes | C | Engineering | Food Science and Engineering | Food Processing and Storage Engineering | easy | FALSE
a9fe0cbd13034a88942b538bbed0e2d4 | Which of the following control methods for gas indicators is suitable for products sensitive to carbon dioxide? | Helium segment indicators, Sulfur double index, Double low indicators, Double high indicators, Methane multiple indicators, Oxygen single index, Hydrogen single index, Variable indicators, Carbon triple indicators, Nitrogen dual index | Oxygen single index | F | Engineering | Food Science and Engineering | Food Processing and Storage Engineering | easy | FALSE
7d53135717ed4ee7b7b0c30a1a799aad | The Kjeldahl method is used to determine the protein content in dairy products, where each gram of nitrogen detected corresponds to _____ of protein content. | 5.47g, 5.89g, 5.30g, 6.50g, 8.33g, 4.25g, 6.84g, 7.84g, 7.92g, 6.38g | 6.38g | J | Engineering | Food Science and Engineering | Food Biochemistry | middle | FALSE
19877e62f31343d186028f4cca53d428 | Proteases find it challenging to act on ___________, thereby making them less effective than soluble globular proteins. | insoluble fibrous proteins, soluble fibrous proteins, insoluble linear carbohydrates, dynamic helical proteins, inactive structural proteins, unstable globular proteins, stable fibrous carbohydrates, insoluble helical proteins, soluble linear lipids, stable compact proteins | insoluble fibrous proteins | A | Engineering | Food Science and Engineering | Food Biochemistry | easy | FALSE
451608ff41bf4ff981c414053cb82f4f | Composite adhesives can be categorized into three major types based on their curing forms: solvent-evaporative, chemical-reactive, and _______. | electricity-conductive, thermosetting, water-soluble, heat-induced, vapor-responsive, radiation-curable, pressure-activated, ozone-dependent, thermal-adap, photosensitive | thermosetting | B | Engineering | Materials Science and Engineering | Materials Processing Engineering | middle | FALSE
e34565d3b6f24545a0bd8c299aa09652 | The materials in plastic packaging that have good printability are PA (Polyamide), PVC (Polyvinyl Chloride), and __________. | PET (Polyethylene Terephthalate), PCL (Polycaprolactone), PTFE (Polytetrafluoroethylene), PVDC (Polyvinylidene Chloride), PEEK (Polyether Ether Ketone), PE (Polyethylene), PS (Polystyrene), PP (Polypropylene), POM (Polyoxymethylene), PAN (Polyacrylon | PVDC (Polyvinylidene Chloride) | D | Engineering | Materials Science and Engineering | Materials Processing Engineering | middle | FALSE
28a2749556504a21b82033d744bceb90 | The polymer dissolution process undergoes two stages: swelling and _______. The solubility is related to the _______ and the degree of cross-linking of the polymer. | progressive dilution, molecular weight, initial breakdown, atomic number, advanced degradation, molecular weight, complete disintegration, molecular weight, partial disintegration, chain length, rapid absorption, particle size, complete dissolution, molecular weight, total separation, molecule size, slow fragmentation, chemical structure, complete absorption, polymer density | complete dissolution, molecular weight | G | Engineering | Chemical Engineering and Technology | Mass Transport and Separation Process in Chemical Engineering | middle | FALSE
4ff2333eadea4a4dbe1cf21a197da33d | When treating the foundation of a gravity dam, the excavation surface in the direction of water flow should be ( ). | Molded into rounded contours, Flat and level, Oriented with a steep incline, "Leaning upstream", Angled perpendicular to the dam, Sloping downstream, Formed as a concave surface, Inclined upward, Angled towards the reservoir, 'form into a serrated shape', | Inclined upward | H | Engineering | Hydraulic Engineering | Water conservancy and Hydropower Engineering | middle | FALSE
0b01f55970ee40a396c527eb448258a2 | When the gravity dam is in operation, () should bear compressive stress, and the vertical stress at the dam toe should not exceed the allowable compressive stress of the dam foundation. | Dam Slope Surface, Spillway Opening Zone, Outer Boundary Margin, Central Core Section, Dam Heel Area, Downstream Face Area, Upstream Water Line, Mid-level Gate Section, Entry Control Tower Area, Dam Crest Length | Dam Heel Area | E | Engineering | Hydraulic Engineering | Water conservancy and Hydropower Engineering | middle | FALSE
4f829492d8874d2dabb14b2eebf8ed57 | The basic principle of anti-seepage in water conservancy projects is [ ]. | Lower basin and upper shield, unify protection and coverage, Upper block and lower line, combine power and control, Cover closely and stretch far, integrate defense and coverage, Thick layer and fine grain, integrate firmness and accuracy, Seal closely and span wide, combine resistance and breadth, Top block and bottom line, combine defense and offense, Deep trench and high dike, marry strength and resilience, Seal tightly and cover broadly, balance control and cover, Tight seal and broad cover, balance preservation and span, Root down and rise up, integrate safety and function | Top block and bottom line, combine defense and offense | F | Engineering | Hydraulic Engineering | Water conservancy and Hydropower Engineering | easy | FALSE
372e65dec1604c098f5b3a1936c35f2c | What is the 2D map used as the main carrier of POIs? | Colors, Shapes, Patterns, Points, Letters, Sizes, Symbols, Lines, Numbers, Textures | Symbols | G | Engineering | Surveying and Mapping Science and Technology | Cartography and Geographic Information Engineering | easy | FALSE
d528f40d018d4dca872f5b062bf282d8 | Compared to the spray fan cooling system, What are the advantages of the wet curtain fan ventilation and cooling system? | The indoor environment is more uniform., The overall cooling effect is more pronounced., Energy consumption is significantly higher., The risk of equipment corrosion, Capable of performing multiple functions, Moisture control is more challenging., Installation costs are substantially less., The noise level is drastically lower., The structural complexity is greatly reduced., Operation management made simpler | The overall cooling effect is more pronounced. | B | Engineering | Agricultural Engineering | Agricultural Environment and Soil-Water Engineering | middle | FALSE
31f0fe539b824b0588ced538d5ba7063 | Normal Growing Stock in Selection system can be found on the basis of (). | Strzeleckis formula, Munger formula, Fischer formula, Hawthorne formula, Masons formula, Barkley formula, Kingston formula, Delvaux formula, Milligan formula, Forestory formula | Munger formula | B | Engineering | Forestry Engineering | Forest Engineering | easy | FALSE
8931f3258f274774aac2b2c2550c4bf0 | Written scheme of management aiming at continuity of forest policy and actions ad controlling the treatment of forest is called (). | Site specific plan, Resource program, Ecosystem strategy, Working plan, Management plan, Vegetation guide, Habitat control, Terrain model, Silviculture design, Forest plan | Working plan | D | Engineering | Forestry Engineering | Forest Engineering | easy | FALSE
db819f98eca84b2b95dab480025980cb | The period between final felling and seeding felling on a particular area under shelter wood system is called (). | Maturity phase, Felling cycle, Regeneration interval, Harvest sequence, Regeneration period, Growth cycle, Development stage, Rotation time, Seeding duration, Conversion period | Regeneration interval | C | Engineering | Forestry Engineering | Forest Engineering | middle | FALSE
6fb42f706c8c4fd782c1ebd20120ca9f | In order to do a good job in the early stage of the overall planning of a city development zone, there is an urgent need to survey and map 1:2000 topographic maps. Its geographic coordinates are: longitude 110°25′15″~110°35′20″, latitude 35°30′20″~35°39′30″, average elevation of the area is 450m, and the average radius of the earth's curvature is 6371km. Which projected coordinate system should be preferred? | Mercator projection on the variable elevation slope constant projection 3° with plane rectangular coordinate system, Gauss-Krüger projection on the variable elevation plane uniform projection 3° with plane rectangular coordinate system, Mercator projection with latitude-based scaling zero projection 6° with polar coordinate system, Mercator projection on the offset elevation plane uniform projection 3° with plane rectangular coordinate system, Gauss-Krüger projection on the equal elevation ground uniform projection 3° with plane rectangular coordinate system, Gauss Conformal projection on the correct elevation slope variable projection 5° with a cylindrical coordinate system, Gauss-Krüger projection on the offset elevation plane uniform projection 3° with plane rectangular coordinate system, Mercator projection on the offset elevation slope variable projection 3° with plane rectangular coordinate system, Gauss-Krüger projection on the higher elevation rolling adjustable projection 4° with plane rectangular coordinate system | Gauss-Krüger projection on the offset elevation plane uniform projection 3° with plane rectangular coordinate system | G | Engineering | Surveying and Mapping Science and Technology | Cartography and Geographic Information Engineering | hard | FALSE
2210c9ff2d44431c9795e0c4d4a18da1 | Which of the following topographic maps of various scales has the least scale accuracy? | 1:15000, 1:4000, 1:5000, 1:2500, 1:20000, 1:7500, 1:10000 | 1:5000 | C | Engineering | Surveying and Mapping Science and Technology | Cartography and Geographic Information Engineering | easy | FALSE
5a2c48c8ed3b4a47b8060d21347a20f7 | On a 1:500 scale topographic map, in addition to determining the elevation and north direction of a point on the map, what else can be determined about it? | species diversity and population density., natural resource utilization and extraction methods., soil composition and fertility., geological time and age., water flow direction and speed., atmospheric pressure and temperature., oxygen level and humidity rate., plane rectangular coordinate., gravitational force and intensity., land ownership and legality. | plane rectangular coordinate. | H | Engineering | Surveying and Mapping Science and Technology | Cartography and Geographic Information Engineering | middle | FALSE
4322ddadcd3d46f4bbc945dcc945e61b | When carrying out a general cadastral survey in a city, in order to meet the requirements of the work, it is necessary to encrypt the first level of planimetric control points that already exist in the survey area. When using GPS or photoelectric ranging wire methods to encrypt the first level of cadastral planimetric control points in the area, at least how many high-level planimetric control points should be jointly surveyed? | 4, 6, 8, 1, 3, 7, 0, 5, 2, 9 | 3 | E | Engineering | Surveying and Mapping Science and Technology | Cartography and Geographic Information Engineering | easy | FALSE
b51077373ccc4c22ad200c476b3b88aa | What is the effect of the curvature of the earth that must be taken into account in measurements? | Elevation measurements, Solid earth tide shifts, Horizontal axis adjustment, Local gravity variations, Local atmospheric conditions, Regional ground stability, Maximum distance span, Weather system alignment, Peak elevation levels, Angular height differences | Elevation measurements | A | Engineering | Surveying and Mapping Science and Technology | Cartography and Geographic Information Engineering | middle | FALSE
de3c6f37ca9f466092f46ce888d49ad4 | The section numbering of a 1:1000 topographic map is 24.0-25.5. What does 25.5 represent ( )? | The x-coordinate of the center of the map section, The x-coordinate of the northeast corner of the map section, The grid reference for the central point of the map section, The y-coordinate of the northeast corner of the map section, The y-coordinate of the southwest corner of the map section, The x-coordinate of the southwest corner of the map section, The latitude of the southwest corner of the map section, The altitude of the southwest corner of the map section, The elevation of the midpoint of the map section, The longitude of the eastern boundary of the map section | The y-coordinate of the southwest corner of the map section | E | Engineering | Surveying and Mapping Science and Technology | Digital Surveying and Remote Sensing Applications | easy | FALSE
81d2fecce93644889ff39ffd4d99c1d4 | In leveling survey, let point A be the back sight and point B be the fore sight. The rod reading at point A is measured as 1.324m, and the rod reading at point B is measured as 1.032m. Thus, point B is () compared to point A. | Invisible, Uncertain, Elevated, Reset, Closer, Pointless, At the same elevation, Higher, Lower, Distant | Higher | H | Engineering | Surveying and Mapping Science and Technology | Digital Surveying and Remote Sensing Applications | easy | TRUE
38b70e41ba7d40e5b660e79c2d32c92e | The difference between the observed value L and the true value x is called the () of the observed value. | Measurement error, Estimation error, Variance error, True error, Sample error, Standard error, Relative error, Mean error, Absolute error, Systematic error | True error | D | Engineering | Surveying and Mapping Science and Technology | Digital Surveying and Remote Sensing Applications | easy | FALSE
6e6acd44536a4ecab95f5540716e4a84 | Digital mapping expresses the collective form of topographic feature points in the form of ( ). Essentially, digital mapping is a fully analytical, machine-assisted method of mapping. | Numbers, Symbols, Shapes, Raster, Image, Text, Vectors, Pixels, Charts, Graphs | Numbers | A | Engineering | Surveying and Mapping Science and Technology | Digital Surveying and Remote Sensing Applications | easy | FALSE
e9673d7649df4d80ab777cbd980e9e29 | Suitable as plane control points for small and medium scale aerial photogrammetry are ( ). | Dense forest canopy point, Sharp mountain peak, Elevated terrain crest, Saddle, Dispersed rock outline, Flat open field position, Hidden valley bottom, Curved ground feature, Receding river bend | Sharp mountain peak | B | Engineering | Surveying and Mapping Science and Technology | Digital Surveying and Remote Sensing Applications | middle | FALSE
6e75f0e6be9e441699c5ffbf319d93eb | Within a radius of () km, the horizontal plane can be used instead of the leveling surface for distance measurement. | 18, 20, 12, 15, 8, 5, 16, 14, 10, 22 | 10 | I | Engineering | Surveying and Mapping Science and Technology | Digital Surveying and Remote Sensing Applications | easy | FALSE
dd8e19bc36604a3ea21943888f00e534 | What is the phenomenon of fiber fatigue? What are the causes behind it? | Moderate pressures applied steadily, or periodic adjustments, can cause structural weakening.Causes:this involves gradual viscoelastic shifts and plastic reshaping., Small forces exerted consistently, or occasional loading adjustments, can result in surface wear. Causes:this includes the accumulation of viscoelastic deformation and plastic deformation., Small loads acting over a long period, or continuous loading and unloading, can lead to material destruction.Causes:this includes the accumulation of viscoelastic deformation and plastic deformation., Heavy forces acting occasionally, or intermittent exertions, can cause material disruption. Causes:this includes extensive viscoelastic distortion and plastic deformation., Moderate weights applied sporadically, or intermittent loading, can result in structural breakdown.Causes:this includes proportional viscoelastic extension and plastic warping., Large forces exerted briefly, or sporadic pressure application, can result in structural damage.Causes:this involves rapid viscoelastic deformation and plastic deformation., Small loads acting over a short period, or variable stress patterns, can lead to significant wear.Causes:this implies gradual viscoelastic alterations and plastic shifting., Moderate pressures applied steadily, or constant loading and unloading, might lead to surface erosion.Causes:this includes the accumulation of viscoelastic deformation and plastic deformation., Massive shocks delivered intermittently, or quick stress episodes, can encourage rapid deterioration. Causes:this incorporates progressive viscoelastic adjustment and plastic deformation., Massive impacts occurring suddenly, or repeated shocks, might cause surface wear.Causes:this includes minor viscoelastic changes and plastic deforming. | Small loads acting over a long period, or continuous loading and unloading, can lead to material destruction.Causes:this includes the accumulation of viscoelastic deformation and plastic deformation. | C | Engineering | Textile Science and Engineering | Textile Materials Science | easy | FALSE
888fdf750425417cb82454312d665542 | What are the values for calculating the common moisture regain of 70/30 polyester/cotton blended yarn and the blending percentage at common moisture regain (known as the common moisture regain of 0.4% for polyester and 8.5% for cotton)? | $$2. 8 3 \%,\ 34.63\%$$, $$3. 2 3 \%,\ 33.63\%$$, $$2. 8 3 \%,\ 32.63\%$$, $$2. 5 3 \%,\ 31.63\%$$, $$2. 8 3 \%,\ 31.63\%$$, $$2. 8 3 \%,\ 33.63\%$$, $$3. 5 3 \%,\ 31.63\%$$, $$4. 8 3 \%,\ 32.63\%$$, $$4. 1 3 \%,\ 31.63\%$$, $$3. 8 3 \%,\ 31.63\%$$ | $$2. 8 3 \%,\ 31.63\%$$ | E | Engineering | Textile Science and Engineering | Textile Materials Science | middle | TRUE
32924748806c4564806d1fb49628a466 | A batch of cotton yarn, when the relative humidity is 80%, the temperature is 30°C, the actual weight is 100 tons, and the moisture regain rate is 15%. What is the standard weight of this cotton yarn and its moisture content (common moisture regain is 8.5%)? | $$9 4. 3 5t,\ 7.50\%$$, $$9 4. 3 5t,\ 7.83\%$$, $$9 3. 2 8t,\ 7.83\%$$, $$9 4. 3 5t,\ 8.15\%$$, $$9 3. 2 8t,\ 8.15\%$$, $$9 3. 2 8t,\ 8.50\%$$, $$9 4. 3 5t,\ 7.93\%$$, $$9 4. 3 5t,\ 8.50\%$$, $$9 4. 3 5t,\ 8.23\%$$, $$9 3. 2 8t,\ 7.50\%$$ | $$9 4. 3 5t,\ 7.83\%$$ | B | Engineering | Textile Science and Engineering | Textile Materials Science | hard | TRUE
f4ae88c0fce84b85ad57ce0d83e20738 | The twist coefficient is one of the indexes indicating the twist degree of yarn, which can be used to compare the twist degree of different thicknesses of yarns of the same variety. Yarn strength increases with the increase of twist within a certain range. What is the twist coefficient when the yarn achieves maximum strength? | Prime Twisting Factor, Optimal Fiber Bond Ratio, Peak Elasticity Score, Optimal Stretch Uniformity Ratio, Supreme Yarn Stiffness Level, Maximum Yarn Flexibility Index, Maximum Yarn Permeability Index, Ultimate Fiber Density Factor, Critical Twisting Coefficient, Ultimate Tensile Ratio | Critical Twisting Coefficient | I | Engineering | Textile Science and Engineering | Textile Materials Science | easy | FALSE
09efc8c69d0c4ceabb0495a6606ed414 | When a three-phase short circuit occurs at the end of a synchronous generator, what is the component of the short circuit current? | Fundamental frequency component, random component, harmonic component, Fundamental frequency component, aperiodic component, intermittent component, Fundamental frequency component, steady-state component, harmonic component, Fundamental frequency component, aperiodic component, harmonic component, Fundamental frequency component, non-linear component, harmonic component, Fundamental frequency component, aperiodic component, Initial frequency component, aperiodic component, harmonic component, Non-cyclical component, harmonic component, Secondary frequency component, aperiodic component, harmonic component, Fundamental frequency component, harmonic component | Fundamental frequency component, aperiodic component, harmonic component | D | Engineering | Electrical Engineering | Electrical Theory and New Technologies | middle | FALSE
40407706ff6c49afb849158cffbcc68f | Analysis and calculation process of Transient Stability in parallel operation of power system What is the calculation method to solve the sway curve of generator rotor? | Newton-Raphson method, Spectral Analysis Operation, Little Disruption Method, Numerical Methods, Symmetrical Components Method, Linear Acceleration Model, Continuous Waveform Calculation, Incremental Disturbance Technique, Differential Equation System, Automatic Stability Control | Numerical Methods | D | Engineering | Electrical Engineering | Electrical Theory and New Technologies | middle | TRUE
3de7ca0cafc84082a017f83644936233 | Well-graded sand refers to soil with an unevenness coefficient ≥ ____ and a curvature coefficient of ____. | 2; 0.5~1, 5; 1~3, 3; 1~2, 8; 3~4, 6; 0.5~1.5, 1; 0.5~2, 7; 2~4, 9; 2~3, 6; 1.5~2.5, 4; 2~3 | 5; 1~3 | B | Engineering | Civil Engineering | Geotechnical Engineering | middle | FALSE
bde230f0141c403abfab1e144fd1b389 | For sand with a saturated bulk density of $2 0 \mathrm{k N / m}^{3}$, at the critical hydraulic gradient $\mathbb{I}_{\mathrm{Cr}}$, what is the magnitude of the dynamic water force $G_{\mathrm{D}}$? | 20 $\mathrm{k N / m}^{3}$, 2 $\mathrm{k N / m}^{3}$, 25 $\mathrm{k N / m}^{3}$, 8 $\mathrm{k N / m}^{3}$, 12 $\mathrm{k N / m}^{3}$, 4 $\mathrm{k N / m}^{3}$, 15 $\mathrm{k N / m}^{3}$, 5 $\mathrm{k N / m}^{3}$, 1 $\mathrm{k N / m}^{3}$, 10 $\mathrm{k N / m}^{3}$ | 10 $\mathrm{k N / m}^{3}$ | J | Engineering | Civil Engineering | Geotechnical Engineering | middle | TRUE
4ce4ea356ef3492cbca4fdd408a8d179 | When conducting seepage stability analysis for earth-rock dams, what principle is the design standard typically based on? | Soil texture and drainage capacity, Slope angle and seepage path, Soil composition and seepage rate, Critical seepage velocity and stability, Hydraulic gradient and seepage pressure, Saturation level and soil porosity, Flood frequency and seepage velocity, Pore water pressure and compaction, Water retention and soil erosion, Permeability coefficient and seepage flow | Hydraulic gradient and seepage pressure | E | Engineering | Hydraulic Engineering | Water conservancy and Hydropower Engineering | middle | FALSE
87c91bde4833415fb35f178d4ed7e9ae | For simply supported hollow slab beam bridges connected by tongue-and-groove joints, the mid-span section generally uses the _____ method to calculate the transverse distribution coefficient of the load. | Lever method, Hinged frame method, Shear link method, Truss grid method, Modified span method, Stress wave method, Eccentric pressure method, Rigid beam method, Parallel slab method, Articulated beam method | Articulated beam method | J | Engineering | Civil Engineering | Bridge and Tunnel Engineering | middle | FALSE
d37937dad1774c98b35d9beffafd256f | In the main beam, prestressed tendons, longitudinal main bars, and diagonal bars are arranged, and for various verifications, the following diagram of the main beam needs to be made: (). | Shear force diagram, Load distribution diagram, Stress concentration diagram, Bending moment diagram, Influence line diagram, Displacement response diagram, Moment diagram, Envelope diagram, Interaction diagram, Stability analysis diagram | Influence line diagram | E | Engineering | Civil Engineering | Bridge and Tunnel Engineering | middle | FALSE
46979dba928e450db618de323bc9baae | During the New Austrian Tunneling Method (NATM) construction, the first flexible support works together with the surrounding rock and allows for ( ). | Greater deformation, Restricted deformation, Limited shear resistance, Reduced excavation cost, Minimal supportive pressure, Controlled concrete curing, Restricted stress, Greater stress, Increased durability levels, Enhanced flow control | Restricted deformation | B | Engineering | Civil Engineering | Bridge and Tunnel Engineering | middle | FALSE
7fbdd7a55f7c49cc894b604353ca19d5 | Deformation of the box girder produces ( ). | Transverse normal stress and shear stress, Bending stress and lateral tension, Longitudinal strain and torsional stress, Longitudinal normal stress, transverse normal stress, and shear stress, Shear stress, Longitudinal normal stress and shear stress, Transverse stress and angular deformation, Longitudinal stress and transverse bending, Shear forces and longitudinal strain, Lateral displacement and shear force | Transverse normal stress and shear stress | A | Engineering | Civil Engineering | Bridge and Tunnel Engineering | middle | FALSE
53f811333cd0486ea06d94112d651184 | The capacity of the raw material silo at the concrete mixing station should meet ( ). | The requirements of an intermittent project workflow, The constraints of a single shift operation duration, The needs of the maximum single batch continuous construction, The needs of the maximum weekly pouring volume, The needs of 24-hour continuous construction, The criterions of bi-monthly construction activities, The requests of a limited pouring schedule, The specifications of weekend-only building efforts, The needs of the maximum monthly pouring volume, The volume demands of a bi-weekly pouring cycle | The needs of the maximum single batch continuous construction | C | Engineering | Civil Engineering | Bridge and Tunnel Engineering | middle | FALSE
1968af8d62b244d5b853abc9eea7b263 | Mountain tunnel construction usually adopts ( ). | Vertical shaft method, Cross-sectional excavation method, Lateral mining method, Shield tunneling method, Underground continuous wall method, Sequential excavation method, Continuous lining method, Drilling and blasting method, Core sampling method, Cut-and-cover method | Drilling and blasting method | H | Engineering | Civil Engineering | Bridge and Tunnel Engineering | middle | FALSE
ea18bd36b39e46e380d6bdc1a7223782 | Which of the following test methods is typically used for partial discharge measurements? | Indirect charge method, Variable frequency approach, Steady state power method, Pulsed current method, Direct voltage application, Alternate discharge protocol, Alternating current test, Harmonic resonance test, Dynamic current approach, Continuous current technique | Pulsed current method | D | Engineering | Electrical Engineering | High Voltage and Insulation Technology | middle | FALSE
a42a35d7420f40238779458014b30209 | What does corona discharge on insulators usually indicate? | electrical circuit malfunctioning, conductor surface polishing, precipitation moisture accumulation, insulation material aging, insulative coating enhancement, mechanical stress cracking, external force applying, ambient temperature rising, protective coating failure, structural integrity reducing | insulation material aging | D | Engineering | Electrical Engineering | High Voltage and Insulation Technology | middle | FALSE
d6de170b0f5c4b319eee577ac9a0d800 | Where are the main locations of slope sand mines? | The upper sediment basins of the dune fields., The lower bedrock lows of the slope deposits., The middle sand layers of the river areas., The deep soil depressions of the coastal margins., The deep valley basins of the mountain ranges., The middle gravel ridges of the hill zones., The coastal ridge lines of the sand barriers., The upper rock boundaries of the valley regions., The lower sediment troughs of the plateau sectors., The upper sediment layers of the slope deposits. | The lower bedrock lows of the slope deposits. | B | Engineering | Geological Resources and Geological Engineering | Geological Resources and Geological Engineering | easy | FALSE
78feafce23e04a13b4eb9a98aaacd56a | The stress-strain curve of low-carbon steel in a tensile test can generally be divided into four stages. Which option is correct? | Elastic deformation stage, yielding stage, strengthening stage, necking stage, Elastic deformation stage, yielding stage, strengthening stage, fracture stage, Elastic deformation stage, yielding stage, softening stage, necking stage, Elastic deformation stage, yielding stage, shorttening stage, necking stage, Elastic deformation stage, yielding stage, hardening stage, rupture stage, Elastic deformation stage, yielding stage, plastic deformation stage, fracture stage, Elastic deformation stage, yielding stage, plastic deformation stage, rupture stage, Elastic deformation stage, yielding stage, weakening stage, fracture stage, Elastic deformation stage, plastic deformation stage, strengthening stage, necking stage, Elastic deformation stage, yielding stage, hardening stage, fracture stage | Elastic deformation stage, yielding stage, strengthening stage, necking stage | A | Engineering | Materials Science and Engineering | Materials Processing Engineering | middle | FALSE
2cf8282054ea41bcaac76bfd483cbbb4 | What is the main reason why aluminum alloy is often used as a piston material in engines? | Excellent mechanical durability, Extra lightweight composition, Corrosion Resistant, High intensity, Extensive service longevity, Effective thermal management, High thermal conductivity, Affordable Prices, Efficient energy handling, Enhanced structural capacity | High thermal conductivity | G | Engineering | Mechanical Engineering | Manufacturing Automation | middle | FALSE
8422d16f1fe94068ab1262871925f9c8 | What is the general range of aluminum-silicon ratio of Chinese bauxite? | 3 ~ 6, 14 ~ 17, 1 ~ 3, 20 ~ 23, 4 ~ 7, 10 ~ 13, 12 ~ 15, 8 ~ 11, 7 ~ 10, 16 ~ 19 | 4 ~ 7 | E | Engineering | Metallurgical Engineering | Non-ferrous Metallurgy | easy | FALSE
ffb19fd048534032af0abe7393b6ac3d | What is the aluminum-silicon ratio of bauxite generally required for the Bayer process to be applicable? | 4.5, 4.0, 5.5, 6.5, 8.0, 6.0, 5.0, 7.5, 3.5, 7.0 | 7.0 | J | Engineering | Metallurgical Engineering | Non-ferrous Metallurgy | easy | FALSE
3f68a1452dee4c4186ed065192d68e03 | The main purpose of adding calcium oxide in the Bayer process is to () | Enhance the crystallization of aluminum hydroxide, Increase the concentration of sodium aluminate solution, Diminish impurities and hasten the digestion phase of bauxite, Stabilize the temperature during digestion, Decrease the pH level and quicken the decomposition of alumina, Lower the solubility of silica in the liquor phase, Reduce the content of sodium titanate, Improve the filtration rate of red mud, Reduce alkali loss and accelerate the dissolution process of bauxite, Increase the purity of bauxite | Reduce alkali loss and accelerate the dissolution process of bauxite | I | Engineering | Metallurgical Engineering | Non-ferrous Metallurgy | middle | FALSE
e35cba41609940c08ed195c14ff97a04 | Why do we need to control the carbon fraction of sodium aluminate solution not to be too high? | Too high carbon fraction will increase the precipitation of SiO2 and affect the purity of Al(OH)3, Elevated carbon levels cause greater SiO2 deposits affecting Al(OH)3 purity, Increased carbon in the solution will enhance SiO2 sediment and compromise Al(OH)3 cleanliness, Too high carbon fraction will increase the reaction temperature and lead to energy consumption, High carbon fraction will elevate the production of Al2O3 and reduce its quality, Too much carbon increase will fasten the dissolution of Al(OH)3, High carbon fraction enhances the absorption of CO2, reducing NaAlO2 effectiveness, Too high carbon fraction will reduce the solubility of sodium aluminate, Elevated carbon contents uplift the sodium aluminate's volatility, High carbon fraction will lead to increased alkali loss | Too high carbon fraction will increase the precipitation of SiO2 and affect the purity of Al(OH)3 | A | Engineering | Materials Science and Engineering | Materials Physics and Chemistry | middle | FALSE
4eb1e2c43a0747f39c108c34df6b63a7 | Why is 75% ferrosilicon used as a reducing agent in thermal magnesium smelting? | Because the magnesium output rate is high when the silicon content of ferrosilicon exceeds 75%, Because high silicon content in alloys disrupts smelting temperatures, Because ferrosilicon with less than 75% silicon is less effective, Because the efficiency of magnesium retrieval drops with increased silicon, Because the lower the silicon content, the higher the magnesium output rate, Because the magnesium output yield diminishes when the silicon content of ferrosilicon exceeds 75%, Because the magnesium output rate declines when the silicon content of ferrosilicon exceeds 75%, Because the smelting process stabilizes when silicon content in ferrosilicon exceeds 75%, Because ferrosilicon is cheap, Because ferrosilicon can provide more heat | Because the magnesium output rate is high when the silicon content of ferrosilicon exceeds 75% | A | Engineering | Metallurgical Engineering | Non-ferrous Metallurgy | middle | FALSE
3c3b159f00f647a29009468c2909b448 | Which of the following formulas is used to calculate the energy efficiency of aluminum electrolysis? | $\eta=\frac{T_{\text{input}}}{T_{\text{output}}} \times 100\%$, $\eta=\frac{I_{\text{input}}}{I_{\text{output}}} \times 100\%$, $\eta=\frac{P_{\text{real}}}{P_{\text{theoretical}}} \times 100\%$, $\eta=\frac{V_{\text{input}}}{V_{\text{output}}} \times 100\%$, $\eta=\frac{W_{\text{input}}}{W_{\text{output}}} \times 100\%$, $\eta=\frac{E_{\text{theoretical}}}{E_{\text{real}}} \times 100\%$, $\eta=\frac{V_{\text{slot}}}{V_{\text{mother}}} \times 100\%$, $\eta=\frac{W_{\text{theoretical}}}{W_{\text{real}}} \times 100\%$, $\eta=\frac{N_{\text{theoretical}}}{N_{\text{real}}} \times 100\%$, $\eta=\frac{m_{\text{aluminum}}}{I \cdot t} \times 100\%$ | $\eta=\frac{W_{\text{theoretical}}}{W_{\text{real}}} \times 100\%$ | H | Engineering | Metallurgical Engineering | Non-ferrous Metallurgy | middle | TRUE
87063cbee33c41dd82271d9282f8d86f | In the process of making magnesium chloride from magnesium oxide, what is the temperature of the chlorination reaction usually controlled at? | 500-600°C, 1000-1100°C, 650-750°C, 600-700°C, 900-1000°C, 750-850°C, 850-950°C, 950-1050°C, 700-800°C, 800-900°C | 800-900°C | J | Engineering | Metallurgical Engineering | Non-ferrous Metallurgy | middle | FALSE
d8bfd0d8b45f442fb3bbc7a0a29223b2 | Why is copper the most harmful impurity in the process of silver electrolytic refining? | Copper causes decreases in electrical conductivity, Copper promotes the formation of bubbles, Copper oxidizes rapidly in the solution, Copper ion accumulation will precipitate at the cathode, Copper ions reduce the purity of silver in the electrolyte, Copper ions can dissolve into the electrolyte, Copper affects the uniformity of the electrolyte, Copper leads to the discoloration of silver, Copper contaminates the anode mud, Copper will form an alloy with silver | Copper ion accumulation will precipitate at the cathode | D | Engineering | Metallurgical Engineering | Non-ferrous Metallurgy | middle | FALSE
8dcc9d6c274b41efae064b4c9e5571b2 | The correct description of copper matte is (). | Copper matte is composed solely of FeS and sulfur., Copper matte is mainly a mixture of Cu2O and FeS., Copper matte is free of sulfide minerals entirely., Copper matte is a eutectic consisting mainly of Cu2S-FeS, Copper matte includes primarily Cu2O and Fe2O3 components., Copper matte does not contain oxides, Copper matte contains only copper compounds, Copper matte consists predominantly of Cu and FeO., Copper matte is primarily composed of CuS and Fe2O3., Copper matte does not contain precious metals | Copper matte is a eutectic consisting mainly of Cu2S-FeS | D | Engineering | Metallurgical Engineering | Non-ferrous Metallurgy | easy | FALSE
0e30cb85767e4cf39ed2b4e9256ac6a6 | What are the main types of minerals currently used to produce titanium metal? | ilmenite (FeTiO3) and spinel (MgAl2O4), rutile (TiO2) and hematite (Fe2O3), ilmenite (FeTiO3) and pyrite (FeS2), ilmenite (FeTiO3) and hematite (Fe2O3), rutile (TiO2) and ilmenite (FeTiO3), ilmenite (FeTiO3) and magnetite (Fe3O4), rutile (TiO2) and magnetite (Fe3O4), spinel (MgAl2O4) and magnetite (Fe3O4), rutile (TiO2) and spinel (MgAl2O4) | rutile (TiO2) and ilmenite (FeTiO3) | E | Engineering | Metallurgical Engineering | Non-ferrous Metallurgy | easy | FALSE
dac96ce03779420caab503ee921db607 | When repairing a regulating valve that is in operation, the instrument technician should first ( ) | Inform the security team to secure the area and stop machine operation, Advise the technical team to switch from automatic to manual and employ the secondary circuit for control, Inform the safety officer to transition from automatic to manual and activate the backup system, Cut off control, Request the maintenance team to perform a visual inspection of the system, Go to the site to troubleshoot, Inform the technical team to convert from automatic to manual and employ the backup line for control, Notify the process personnel to switch from automatic to manual and use the auxiliary line for control, Reduce temperature and pressure, Advise the operations manager to temporarily halt system operations | Notify the process personnel to switch from automatic to manual and use the auxiliary line for control | H | Engineering | Instrument Science and Technology | Instrument Science and Technology | middle | FALSE
fa4547d2f3d0474ca2c1a59477b14d10 | The general commissioning steps for a well-designed control system are ( ). | Manual setup, manual assistance, automatic process, Manual handling, automatic operation, remote control, Manual operation, manual remote control, automatic control, Manual testing, manual override, automatic management, Manual configuration, manual debugging, automatic testing, Manual remote control, automatic control, Automatic control, Manual calibration, remote testing, automatic functioning, Manual control, automatic operation, remote control, No fixed requirements | Manual operation, manual remote control, automatic control | C | Engineering | Control Science and Engineering | Control Theory and Control Engineering | easy | FALSE
ea9364829af04d188546f8d369483d46 | If the transfer function of a system is $G(s)=\frac{K}{s(Ts+1)}$, then the real part of its frequency characteristic $R(\omega)$ is | $-\frac{2K}{\omega(T+\omega)}$, $\frac{K\omega}{T+\omega}$, $-\frac{K}{T+\omega}$, $\frac{K\omega}{T-\omega}$, $\frac{K}{T-\omega}$, $\frac{K}{T+\omega}$, $-\frac{K\omega}{T+\omega}$, $-\frac{K\omega}{T-\omega}$, $\frac{2K}{\omega(T+\omega)}$, $-\frac{K}{T-\omega}$ | $-\frac{K}{T+\omega}$ | C | Engineering | Control Science and Engineering | Control Theory and Control Engineering | hard | TRUE
ed2e8b3c777e4c8a86e5355ed6eb6deb | What is the key factor in controlling the natural caving mining method in mining production? | Mine environment, Waste material management, Mine ventilation, Structural integrity checks, Ore body thickness, Geological surveys, Ore distribution pattern, Equipment use, Drilling depth accuracy, Extraction rate control | Ore body thickness | E | Engineering | Mining Engineering | Mining and Safety Engineering | middle | FALSE
14c9e57a68ce4909b8e2ad16227c943a | When using the room-and-pillar method for mining, how should the rooms and pillars be arranged to avoid roof collapse? | Room-and-pillar spacing should be as small as possible, Room-and-pillar thickness should reduce gradually, Room-and-pillar spacing should be as large as possible, Room-and-pillar height should always be maximal, Room-and-pillar depth should be varied periodically, Room-and-pillar position should change frequently, Room-and-pillar area should be as large as possible, Room-and-pillar width should be inconsistent throughout, Room-and-pillar shape should be irregular for safety, Room-and-pillar area should be as small as possible | Room-and-pillar area should be as large as possible | G | Engineering | Mining Engineering | Mining and Safety Engineering | easy | FALSE
4a1d1780a93f4093b6fb7d3c314cbea8 | What is the key factor in selecting a reasonable amount of blasting charge in mining blasting operations? | ore thickness, blast pattern, mine depth, mine ventilation, ore hardness, ore grade, ore density, mine area, ore composition, blast timing | ore hardness | E | Engineering | Mining Engineering | Mining and Safety Engineering | easy | FALSE
ef969ed4d7844aed9273cf938d140306 | What are the main factors to consider in the design of underground transportation system in mines? | Ore grade, transportation speed and transportation method, Ore composition, transportation distance and transportation method, Ore quantity, transportation distance and safety protocol, Ore grade, transportation distance and transportation method, Ore composition, transportation speed and transportation method, Ore quantity, transportation cost and transportation method, Ore quantity, transportation speed and transportation method, Ore grade, transportation distance and ventilation method, Ore grade, transportation cost and transportation method, Ore quantity, transportation distance and transportation method | Ore quantity, transportation distance and transportation method | J | Engineering | Mining Engineering | Mining and Safety Engineering | middle | FALSE
e2aadd69aa4742d7b39f062c53c05e09 | The average grade of Cu in a copper deposit is 1%, the content of Pb in the ore reaches 0.2%, and the content of Zn reaches 0.4%. Then lead and zinc can be called what? | Associated minerals, Because the grade is not high enough, it can neither be called paragenetic minerals nor associated minerals, Paragenetic minerals, Joint occurrence elements, Enrichment elements, Integrated minerals, Part of paragenetic minerals, Byproduct minerals, Adjacent minerals, Economic elements | Associated minerals | A | Engineering | Mining Engineering | Mineral Processing Engineering | middle | FALSE
d5085ba4293c48b48fa5fdac77727fd3 | There are two gold ore bodies. The inclination of ore body I is < 30°, and the inclination of ore body II is > 60°. When sampling the face, what should be done? | Sloping grooving is used for ore body I, and declining grooving is used for ore body II, Vertical drilling is used for ore body I, and horizontal drilling is used for ore body II, Horizontal sampling is used for ore body I, and vertical sampling is used for ore body II, Inclined drilling is used for ore body I, and perpendicular drilling is used for ore body II, Horizontal grooving is used for ore body I, and vertical grooving is used for ore body II, Declining grooving is used for ore body I, and sloping grooving is used for ore body II, Perpendicular grooving is used for ore body I, and inclined grooving is used for ore body II, Horizontal grooving is used for both ore bodies I and II, Vertical grooving is used for ore body I, and horizontal grooving is used for ore body II, Vertical grooving is used for both ore bodies I and II | Vertical grooving is used for ore body I, and horizontal grooving is used for ore body II | I | Engineering | Mining Engineering | Mining and Safety Engineering | middle | FALSE
1acbc44e40d048849f86cf3884ddffb6 | In a tree, from one node to another, there can be ( ) route(s). | There are two, There are 2, There is one, There is 4, There are four, There are 3, There is none, There is 1 | There is 1 | H | Engineering | Computer Science and Technology | Data Structures | easy | FALSE
35055cf4cc534b3fa51ec17c833541a2 | What characteristics does the dual model of a balanced transportation problem with 6 origins and 7 destinations have? | There are 30 constraints, There are 13 constraints, There are 10 constraints, There are 12 basic variables, There are 12 variables, There are 13 basic variables., There are 35 constraints, There are 42 constraints, There are 15 variables, There are 11 variables | There are 42 constraints | H | Engineering | Transportation Engineering | Transportation Planning and Management | middle | FALSE
de9b56851b09414787fe14bb02042bb0 | An LED display screen has a pixel pitch of 3 mm. To display an image with a resolution of 1920×1080, its minimum display area is: | 5.76 m², 8.64 m², 4.32 m², 7.15 m², 2.30 m², 5.20 m², 1.73 m², 0.86 m², 3.46 m², 6.50 m² | 5.76 m² | A | Engineering | Optical Engineering | Optoelectronic Technology | middle | TRUE
d92bdcc728c44dd0a2af605ecc6f1bef | The activity $a_{\mathrm{C u ( R )}}=0. 7 3 0, \gamma_{\mathrm{C u}}^{o}=8.6$ of $\mathrm{C u}$ in $\mathrm{F e-C u}$ system at 1873K, then $a_{Cd}({\%})$ = _____. | 10.20, 6.80, 11.40, 13.25, 8.45, 12.30, 9.65, 7.55 | 9.65 | G | Engineering | Metallurgical Engineering | Physical Chemistry of Metallurgical Process | middle | TRUE
a3772bb00c3749b9a882e5a431497a2f | When $\mathrm{A l_{2} O_{3}}$ concentration in alkaline slag increases, $a_{\mathrm{s i o}}$ : _____ ; When $\mathrm{A l_{2} O_{3}}$ concentration in acidic slag increases, $a_{\mathrm{s i o}}$ : _____. | Remain constant, Decrease, Decrease, Remain constant, Decrease, Increase, Increase, Increase, Increase, Decrease, Remain constant, Increase, Remain constant, Remain constant, Increase, Remain constant, Decrease, Decrease | Increase, Decrease | E | Engineering | Metallurgical Engineering | Physical Chemistry of Metallurgical Process | middle | FALSE
c235ac075b86472dbaca3462c5953bd1 | A ternary phase diagram transit melting point is $l_ {1}, s_ {1}, s_ {2}$and $s_ {3}$, four phase equilibrium, the fusion reaction is _____. | $$\mathrm{L + S_{2} \to S_{1} + S_{3}}$$, $$\mathrm{S_{2} + S_{3} \to L + S_{1}}$$, $$\mathrm{S_{2} + S_{1} \to L + S_{3}}$$, $$\mathrm{L + S_{2} \to S_{3} + S_{1}}$$, $$\mathrm{S_{1} + S_{3} \to L + S_{2}}$$, $$\mathrm{L+S_{1} \to S_{2}+S_{3}}$$, $$\mathrm{L + S_{3} \to S_{1} + S_{2}}$$, $$\mathrm{L + S_{1} \to S_{3} + S_{2}}$$, $$\mathrm{S_{1} + S_{2} \to L + S_{3}}$$ | $$\mathrm{L+S_{1} \to S_{2}+S_{3}}$$ | F | Engineering | Metallurgical Engineering | Physical Chemistry of Metallurgical Process | middle | FALSE
aaa75877ae0d460392a9cced0713cdb8 | The reducing agents used in the metallurgical process are mainly solid C, CO, H2, of which _____ has the strongest reducing capacity, also known as _____. | CO: Essential Reducing Power, C: Universal Reducing Agent, H2: Primary Reducing Compound, CO: Ultimate Reducing Force, CO: Premier Reducing Substance, H2: Secondary Reducing Agent, C: Secondary Reducing Agent, H2: Universal Reducing Agent, CO: Essential Reducing Agent, H2: Ultimate Reducing Force | C: Universal Reducing Agent | B | Engineering | Metallurgical Engineering | Physical Chemistry of Metallurgical Process | easy | FALSE
5e8de6e051ac405f89cfad81636d1522 | The favorable conditions for desulfurization reaction are ________. | Low temperature, high alkalinity, high oxidativity, large slag quantity, Low temperature, high alkalinity, medium oxidativity, large slag quantity, Low temperature, low alkalinity, low oxidativity, large slag quantity, High temperature, low alkalinity, low oxidativity, large slag quantity, High temperature, high alkalinity, high oxidativity, large slag quantity, High temperature, medium alkalinity, low oxidativity, large slag quantity, High temperature, high alkalinity, low oxidativity, large slag quantity, High temperature, low alkalinity, high oxidativity, large slag quantity, Low temperature, high alkalinity, low oxidativity, large slag quantity, High temperature, high alkalinity, low oxidativity, minimal slag quantity | High temperature, high alkalinity, low oxidativity, large slag quantity | G | Engineering | Metallurgical Engineering | Physical Chemistry of Metallurgical Process | middle | FALSE
81f0166f23db40cc8d14e6cc9b1a9a95 | The main reactions during vacuum treatment of molten steel include __________ . | oxidation, gas infusion, sulfur addition, introducing impurities and stable compounds, deoxidation, degassing, desulphurization, adduct formation, and element conversion, deoxidation, hydrogenation, desulphurization, inclusion enhancement, and volatile addition, nitriding, cyaniding, boriding, grain fining, and phase homogenizing, deoxidation, degassing, desulphurization, inclusion stabilization, and element removal, deoxidation, degassing, desulphurization, removal of inclusions and volatile elements, deoxidation, degassing, desulphurization, insertion of compounds, and reactive mixing, recrystallization, hardening, carbonation, solidification and element stabilization, carburization, decarburization, denitrification, alloy separation, and compound synthesis, deoxidation, degassing, desulphurization, addition of impurities, and element extraction | deoxidation, degassing, desulphurization, removal of inclusions and volatile elements | F | Engineering | Metallurgical Engineering | Physical Chemistry of Metallurgical Process | easy | FALSE
f34a6769c28149ea951369bf0286e9d8 | In addition to the inability to use molecular theory for quantitative calculation and the inability of molecular theory to explain the role of FeO in desulphurization, what is another shortcoming of molecular structure theory? | Absence of correlation to atomic alignment, it fails to justify acoustic properties., Missing ties to the structure of polymers, it cannot decode thermal expansion., Missing relation to the characteristics of gas, it fails to describe thermal conductivity., Absence of link to the qualities of ceramics, it cannot clarify electrical insulation., Omission of linkage with crystal lattices, it cannot expound electrical resistance., Lacking connection to the properties of slag, it is impossible to explain the conductivity of slag., Absence of association with liquid states, it cannot clarify magnetic resonance., Absence of relation to the behavior of solids, it fails to define optical properties., Inability to relate to the dynamics of gases, it fails to elucidate diffusion rates., Omission of ties to particle arrangements, it cannot exhibit absorption rates. | Lacking connection to the properties of slag, it is impossible to explain the conductivity of slag. | F | Engineering | Metallurgical Engineering | Physical Chemistry of Metallurgical Process | middle | FALSE
14d8a66fb7a64116b5fd6e8efbe5c5a7 | In laboratory, the viscosity of slag is measured by ______ and the surface tension by _______. There are four commonly used microanalysis methods, which are ___________________. | Rotating Disc Mechanism; Drop Analysis Technique; Metallographic Technique, Microhardness Procedure, Chemical Etching System, and Petrographic Process, Rotating Disc Mechanism; Drop Analysis Technique; Metallographic Approach, Microhardness Practice, Chemical Etching System, and Petrographic Method, Rotating Cylinder Method; Tab Method; Metallographic Method, Microhardness Method, Chemical Etching Method, and Petrographic Method, Rotary Disc Technique; Drop Shape Analysis; Metallographic Analysis, Microhardness Technique, Chemical Etching Procedure, and Petrographic Technique, Oscillating Barrel Technique; Plate Shape Method; Microhardness Technique, Chemical Etching Technique, Petrographic Method, and Metallographic Method, Swirling Vane Apparatus; Drop Volume Technique; Microhardness Approach, Chemical Etching Technique, Petrographic Examination, and Metallographic Method, Rotating Cone Procedure; Drop Weight Technique; Metallographic Method, Microhardness Method, Chemical Etching Method, and Petrographic Method, Oscillating Disk System; Sphere Surface Process; Microhardness Method, Chemical Etching Method, Petrographic Method, and Metallographic Method, Spinning Disc Process; Bubble Measurement Technique; Microhardness Method, Chemical Etching Method, Petrographic Method, and Metallographic Method, Spinning Ball Method; Bubble Pressure Technique; Metallographic Review, Microhardness Examination, Chemical Etching Protocol, and Petrographic Method | Rotating Cylinder Method; Tab Method; Metallographic Method, Microhardness Method, Chemical Etching Method, and Petrographic Method | C | Engineering | Metallurgical Engineering | Physical Chemistry of Metallurgical Process | middle | FALSE
c2465412a35443e3a46c7af1f38febdd | If the signal amplitude $A_{0}$ is unchanged, and the roll down factor $\alpha$ is increased by 1 times, how many times will the transmission bandwidth increase? If the modulated signal amplitude $A_{0}$ is increased by 1 times, how many times is the received demodulated signal-to-noise ratio increased? | $3;1$, $1;0.5$, $2;2$, $1;1.5$, $0.5;2$, $1;4$, $1;2.5, $1;3$, $2;1.5$, $1;2$ | $1;3$ | H | Engineering | Information and Communication Engineering | Communication Principles | middle | TRUE
37bdc9e0121f48c18dbfba26d0807e2f | If the binary information rate is $R_{\mathrm{b}}$bps, what Hz is the main flap width of the power spectral density of AMI code (half-duty RZ) under the condition that the transmission and space are independent? | $5R_{\mathrm{b}}$, $2R_{\mathrm{b}}$, $R_{\mathrm{b}}/3$, $R_{\mathrm{b}}/2$, $R_{\mathrm{b}}/4$, $R_{\mathrm{b}}^2$, $4R_{\mathrm{b}}$, $3R_{\mathrm{b}}$, $10R_{\mathrm{b}}$, $R_{\mathrm{b}}$ | $R_{\mathrm{b}}$ | J | Engineering | Information and Communication Engineering | Signal and Information Processing | middle | TRUE
6a16ee2eae0c4170a68854d05ae833ae | What is the distribution of the sampling value of the Gaussian white noise process and the distribution of the power spectral density in the whole frequency domain? | Uniform, all-pass, Uniform, high-pass, Normal, low-pass, Normal distribution, Uniform distribution, Normal, wide-range, Reilie, Uniform, Poisson, wide-pass, Gaussian, high-pass, Poisson, Uniform, Gaussian, all-range | Normal, low-pass | C | Engineering | Information and Communication Engineering | Signal and Information Processing | middle | FALSE
30defbe4286c4d6591c662b466195b50 | What is the purpose of using pre-coding on the input sequence in some responsive technologies? | Stabilizing dynamic range output, Reduction of frequency interference, Improving system latency, Preventing the Spread of Errors, Balancing the signal-to-noise ratio, Amplification of targeted signals, Increasing spectral efficiency, Eliminate phase ambiguity, Attenuation of the trailing amplitude in accelerated impulse response, Enhancing Effectiveness | Enhancing Effectiveness | J | Engineering | Information and Communication Engineering | Signal and Information Processing | easy | FALSE
f11f0ecb9a534899a5a475d07d30168f | What type of structure is Stone Mastic Asphalt (SMA)? | Layered compact structure, Suspended dense structure, Skeleton void structure, Dense compact structure, Skeleton dense structure, Layered skeleton structure, Porous dense structure, Structured dense matrix, Void dense skeleton structure, Dense matrix composition | Skeleton dense structure | E | Engineering | Transportation Engineering | Road and Railway Engineering | middle | FALSE
dd3ae4c31c244ad989b31000ecaf613d | Designing cement concrete pavements uses a single-axis load of 100 kN as the standard axle load. When converting other axle loads to the standard axle load, it is done according to _____. | Equivalent fatigue fracture principle, Equivalent deformation principle, Equivalent load distribution principle, Equivalent shear stress principle, Equivalent bending moment principle, Equivalent tensile strength principle, Equivalent structural capacity principle, Equivalent durability principle, Equivalent compressive force principle, Equivalent bending principle | Equivalent fatigue fracture principle | A | Engineering | Transportation Engineering | Road and Railway Engineering | middle | FALSE
2ba65975d3d4428397d8c840f8a1c3ce | The indicator that represents the anti-skid performance of a pavement is_____. | wheel path rutting, drainage quality, texture depth, aggregate size, smoothness, cross slope, surface porosity, compaction level, friction coefficient measured by a pendulum, surface hardness | texture depth | C | Engineering | Transportation Engineering | Road and Railway Engineering | middle | FALSE
7f06212584564c669413a72423525546 | The boundary particle size between giant grain soil and coarse grain soil in highway soil classification is _____. | 50mm, 10mm, 80mm, 30mm, 200mm, 25mm, 90mm, 5mm, 20mm, 60mm | 60mm | J | Engineering | Transportation Engineering | Road and Railway Engineering | easy | FALSE
983fee60e5bd44b8808e48253b5f0b79 | To prevent overflow or erosion of side ditches, the length of each section of trapezoidal side ditches in rainy areas should not exceed _____. | 250m, 100m, 320m, 140m, 300m, 350m, 180m, 200m, 150m, 120m | 300m | E | Engineering | Transportation Engineering | Road and Railway Engineering | easy | FALSE
4fe65bf1682b4c6a9c9f230293f4c888 | When the flume is long, it should be constructed in sections, with each section not exceeding _____. | 14m, 10m, 18m, 8m, 15m, 11m, 16m, 20m, 12m, 9m | 10m | B | Engineering | Transportation Engineering | Road and Railway Engineering | easy | FALSE
6c6cc1808a2047b2abb506c9ae3e42ee | Which equipment is typically used in cryogenic dehydration technology in oil and gas storage and transportation engineering? | Gas Separator, Evaporator, Distillation Unit, Desalination Device, Filter, Adsorption Column, Compressor, Condenser, Heat Exchanger, Catalytic Converter | Condenser | H | Engineering | Petroleum and Natural Gas Engineering | Oil and Gas Field Development and Storage & Transportation Engineering | middle | FALSE
347e15a5b50b437daf44bae430c6c350 | What is the primary use of pressure regulators in oil and gas storage and transportation? | Synchronize equipment operations., Adjust temperature conditions., Regulate pipeline gas mixture., Manage pipeline safety systems., Control pipeline flow dynamics., Increase pipeline pressure, Monitor pipeline fluid levels., Reduce pipeline pressure, Check Pipeline Pressure, Keep the pipeline pressure stable. | Keep the pipeline pressure stable. | J | Engineering | Petroleum and Natural Gas Engineering | Oil and Gas Field Development and Storage & Transportation Engineering | easy | FALSE
fe53e0497d2149acbb76b3b3a030527e | What equipment is commonly used to prevent pipeline explosions during power outages? | Pressure Relief Valve, Check Valve, Temperature Control Valve, Flow Control Valve, Safety Relief Valve, Flowmeter, Solenoid Valve, Pressure Regulating Valve, Temperature Sensor, Emergency Shutoff Valve | Emergency Shutoff Valve | J | Engineering | Petroleum and Natural Gas Engineering | Oil and Gas Field Development and Storage & Transportation Engineering | middle | FALSE
93d6cb2ed8624e87897b1a7cbd01f301 | What is the primary consideration in the design of conventional storage tanks in oil and gas storage and transportation engineering? | Tank shape, Density, Construction time, Flow rate, Volume, Pressure, Location, Viscosity, Temperature, Storage cost | Pressure | F | Engineering | Petroleum and Natural Gas Engineering | Oil and Gas Field Development and Storage & Transportation Engineering | middle | FALSE
974cad4f3e544e2686beaf3423db50ed | What does a smaller aperture value of a camera lens mean? | Reduced Shutter Speed, Lower Light Sensitivity, Greater Image Stabilization, Lower Chromatic Aberration, Higher Focal Length, Higher Luminous Flux, Wider Angle of View, Increased Depth of Field, Improved Color Accuracy, Enhanced Noise Reduction | Higher Luminous Flux | F | Engineering | Optical Engineering | Applied Optics | easy | FALSE
04c1a8b5065147d18671dfe31126908d | In digital circuits, the main parameter that determines the speed of a logic gate is? | Switching Curve, Clock Edge, Door Delay, Pulse Period, Propagate Speed, Gate Width, Signal Phase, Transfer Pulse, Cycle Time, Transition Rate | Door Delay | C | Engineering | Electronic Science and Technology | Circuits and Systems | easy | FALSE
7b50cb7420cd41b3a5f60c44d5b53354 | The object referred to when forests mature is? | Select forest patches, Specific forest zones, Isolated forest groves, Entire forest ecosystems, Individual stands of trees, Specific tree species, General forest areas, Various tree clusters, Typical forest terrains, Particular wildlife habitats | Individual stands of trees | E | Engineering | Forestry Engineering | Forest Engineering | easy | FALSE
b6630e50832b440a8bf25450a1e5ed9f | Which of the following forest management methods best aligns with the principles of sustainable development? | Regular Monitoring, Commercial Exploitation, Overgrazing Allowance, Repetitive Clearances, Absolute Logging, Unregulated Cutting, Unplanned Harvesting, Complete Clearance, Continuous Mining, Selective Harvesting | Regular Monitoring | A | Engineering | Forestry Engineering | Forest Engineering | easy | FALSE
aa0c2658d8714bbd8021e21e65c0556d | In a differential amplifier circuit, after connecting a long-tail resistor or a constant current transistor to the emitter, the differential mode gain $A_d$ will ( ), and the common mode gain $A_c$ will ( ). | Remain unchanged, decrease, Remain unchanged, oscillate, Remain unchanged, remain unchanged, Decrease, decrease, Increase, decrease, Increase, remain unchanged, Decrease, remain unchanged, Decrease, increase, Increase, increase, Remain unchanged, increase | Remain unchanged, decrease | A | Engineering | Electronic Science and Technology | Circuits and Systems | middle | FALSE
d6500e89e5be4eda9d17e3cbd50bc232 | Assuming a certain transistor has a reverse saturation current $I_{\mathrm{CBO}} = 1 \, \mu A$ at 20°C, and $\beta = 30$. Estimate the values of $I_{\mathrm{CBO}}$ and leakage current $I_{\mathrm{CEO}}$ at 50°C. Given that for every 10°C increase in temperature, $I_{\mathrm{CBO}}$ approximately doubles, and for every 1°C increase in temperature, $\beta$ increases by approximately 1%. ( ) | 12μA; 0.16mA, 8μA; 0.64mA, 2μA; 0.64mA, 10μA; 0.32mA, 16μA; 0.32mA, 8μA; 0.32mA, 8μA; 0.48mA, 8μA; 0.16mA, 6μA; 0.32mA, 4μA; 0.32mA | 8μA; 0.32mA | F | Engineering | Electronic Science and Technology | Microelectronics and Solid-State Electronics | middle | TRUE
50078e42cd4a4388b2533c8100cacb42 | Replacing the emitter resistor in a long-tail differential amplifier circuit with a constant current source will ( ) for the single-ended circuit. | Enhance the ability to suppress common-mode signals, Increase the output voltage swing, Increase the value of differential mode gain, Lower the overall power dissipation, Increase the total harmonic distortion, Reduce the phase margin, Increase the differential mode input resistance, Improve the low-frequency response, Stabilize the biasing point more effectively, Reduce the emitter degeneration | Enhance the ability to suppress common-mode signals | A | Engineering | Electronic Science and Technology | Circuits and Systems | hard | FALSE
a51c7c490fa64e4089a3975313832dba | In a single transistor common-emitter amplifier circuit, when $f = f_{\mathrm{H}}$, the phase relationship between $U_{\omicron}$ and $U_{\mathrm{i}}$ is ( ). | -120°, -315°, -135°, -30°, -45°, -60°, -225°, -90°, 180°, -270° | -225° | G | Engineering | Electronic Science and Technology | Circuits and Systems | hard | TRUE
a52b25bd4391400588253ecd3f14b29c | The main reason for choosing a differential amplifier circuit as the input stage of an integrated operational amplifier is to ( ). | Improve power efficiency, Enhance noise immunity, Minimize power dissipation, Stabilize output voltage, Reduce temperature drift, Lower production costs, Increase input resistance, Increase output current, Increase the amplification factor, Reduce harmonic distortion | Reduce temperature drift | E | Engineering | Electronic Science and Technology | Circuits and Systems | middle | FALSE
16f15d9db1bc4897b7ccf8983d21614d | The measured voltages between the three electrodes of a certain transistor are $U_{\mathrm{B E}} = -0.2 \, \mathrm{V}$, $U_{\mathrm{C E}} = -5 \, \mathrm{V}$, $U_{\mathrm{B C}} = 4.8 \, \mathrm{V}$, then the type of this transistor is ( ). | PNP silicon transistor, NPN germanium amplifier, N-type MOSFET transistor, PNP silicon thyristor, NPN silicon thyristor, PNP germanium amplifier, NPN silicon transistor, NPN germanium transistor, PNP germanium transistor, P-type MOSFET transistor | PNP germanium transistor | I | Engineering | Electronic Science and Technology | Microelectronics and Solid-State Electronics | middle | FALSE
6c75caefb51f4d09a4e582e533b4dac1 | Please select suitable circuits to form a two-stage amplifier circuit based on the following requirements: the input resistance should be between 1kΩ and 2kΩ, and the voltage gain should be greater than 3000. The first stage should use ( ), and the second stage should use ( ). | Common-emitter circuit; Common-collector circuit, Common-source circuit; Common-emitter circuit, Common-source circuit; Common-base circuit, Common-base circuit; Common-collector circuit, Common-drain circuit; Common-base circuit, Common-base circuit; Common-base circuit, Common-base circuit; Common-drain circuit, Common-collector circuit; Common-source circuit, Common-source circuit; Common-drain circuit, Common-emitter circuit; Common-emitter circuit | Common-emitter circuit; Common-emitter circuit | J | Engineering | Electronic Science and Technology | Circuits and Systems | hard | FALSE
8d9a2145db0840c68c7c4c75b22317fa | In a tubular heat exchanger, what are the trends of K, Q, $t_2$, and $\Delta t_\mathrm{m}$ after the steam pressure increases? | K increases; Q decreases; $t_2$ increases; $\Delta t_\mathrm{m}$ remains constant, K remains constant; Q increases; $t_2$ decreases; $\Delta t_\mathrm{m}$ remains constant, K remains constant; Q decreases; $t_2$ remains constant; $\Delta t_\mathrm{m}$ increases, K remains unchanged; Q increases; $t_2$ increases; $\Delta t_\mathrm{m}$ increases, K increases; Q remains unchanged; $t_2$ increases; $\Delta t_\mathrm{m}$ decreases, K decreases; Q remains unchanged; $t_2$ decreases; $\Delta t_\mathrm{m}$ increases, K decreases; Q increases; $t_2$ remains constant; $\Delta t_\mathrm{m}$ decreases, K increases; Q remains unchanged; $t_2$ decreases; $\Delta t_\mathrm{m}$ decreases, K decreases; Q increases; $t_2$ remains constant; $\Delta t_\mathrm{m}$ increases, K remains unchanged; Q decreases; $t_2$ increases; $\Delta t_\mathrm{m}$ increases | K remains unchanged; Q increases; $t_2$ increases; $\Delta t_\mathrm{m}$ increases | D | Engineering | Chemical Engineering and Technology | Fluid Flow and Heat Transfer in Chemical Engineering | easy | FALSE
ba732598b1d043c998a095df62de444d | What is the order of earthworms' absorption capacity for heavy metals in soil? | Zn > Hg > Cu > Pb, Hg > Cu > Zn > Pb, Zn > Cu > Pb > Hg, Pb > Cu > Zn > Hg, Cu > Pb > Hg > Zn, Cu > Zn > Hg > Pb, Pb > Zn > Cu > Hg, Hg > Zn > Pb > Cu, Cu > Hg > Pb > Zn, Zn > Pb > Cu > Hg | Zn > Cu > Pb > Hg | C | Engineering | Agricultural Engineering | Agricultural Environment and Soil-Water Engineering | middle | FALSE
cc74b419cd31485c8109e32f5246bf94 | Biogas is a mixture of gases, mainly composed of methane and carbon dioxide. What percentage of the total volume is typically methane? | 45%-55%, 65%-75%, 40%-50%, 55%-65%, 60%-70%, 35%-45%, 30%-40%, 70%-80%, 25%-35%, 50%-60% | 60%-70% | E | Engineering | Agricultural Engineering | Agricultural Environment and Soil-Water Engineering | middle | FALSE
6538c812de2246169d3539f78fab1164 | When producing organic fertilizer from biogas residue, what is the minimum required content of organic matter? | 40, 25, 45, 35, 30, 55, 70, 15, 50, 20 | 30 | E | Engineering | Agricultural Engineering | Agricultural Environment and Soil-Water Engineering | easy | FALSE
394a5cd801004cf295fd6dd73a43fc8a | The drinking water source protection project mainly includes plant hedges, ecological ditches, pre-settling tanks, and what? | Groundwater recharge basin, Water testing facilities, Sedimentation tank, Water filtration network, Bioswale system, Rainwater collection system, Vegetation buffer zone, Reservoir, Soil nutrient monitoring, Contaminant risk assessment | Vegetation buffer zone | G | Engineering | Agricultural Engineering | Agricultural Environment and Soil-Water Engineering | middle | FALSE
c378744209d1495f9613f42ef01d4115 | What are the advantages of using plastic mulch for land cover, including insulation, moisture retention, and what other benefit that extends the growing season for crops? | Thermal regulation, Nutrient leaching, Disease prevention, Cooling, Shock absorption, Fertility retention, Weed suppression, Pest control, Nitrogen fixation, Water evaporation | Fertility retention | F | Engineering | Agricultural Engineering | Agricultural Environment and Soil-Water Engineering | middle | FALSE
8df233e7ce5e45a4a62b718d14c89fad | What gas primarily has carbon monoxide and methane as its main combustible components? | Carbide gas, Town gas, Landfill gas, Coke oven gas, Water gas, Bio-syngas, Underground coal gas, Biogas, Producer gas, Blast furnace gas | Coke oven gas | D | Engineering | Petroleum and Natural Gas Engineering | Oil and Gas Field Development and Storage & Transportation Engineering | middle | FALSE
6380c742d7a142ab9bb7486266eabbde | The equation for the converted pressure $P_r$ is primarily used to evaluate which aspect of fluid energy? | Electrical power of the fluid, Internal energy of particles, Thermal energy in the system, Chemical energy in bonds, Acoustic power in waves, Total energy of the fluid, Kinetic energy of the gas, Magnetic force on molecules, Gravitational force of liquid, Buoyant force on objects | Total energy of the fluid | F | Engineering | Petroleum and Natural Gas Engineering | Poromechanics and Reservoir Physics | easy | FALSE
117b244515af492d8e7d32d82de8075e | What are the steps in applying the Equivalent Seepage Resistance Method to a multi-row well? | Derive the hydraulic gradient, integrate over the area, compile results, and interpret findings., Start with Darcy's law, draw equipotential lines, estimate permeability accurately, then compute flow., Identify the aquifer properties, model the flow paths, establish initial heads, and simulate discharge., First, determine the recharge rate, then assume isotropic conditions, create a flow net, and analyze flows., Utilize well function theories, assume radial symmetry, calibrate against measured data, and finalize equations., Formulate the flow equations, use numerical methods for solutions, validate against observed data, and refine., By estimating the groundwater velocity, apply boundary conditions, follow with computations, and validate., Calculate the drawdown in each well, estimate total head loss, adjust parameters, and iterate., Based on the principle of hydroelectric similarity, write the seepage resistance, list the circuit equations, and solve., Measure initial pressures, consider anisotropic behaviors, apply curvature relationships, and develop solutions. | Based on the principle of hydroelectric similarity, write the seepage resistance, list the circuit equations, and solve. | I | Engineering | Petroleum and Natural Gas Engineering | Poromechanics and Reservoir Physics | middle | FALSE
1f69da6bccc2403db470433f66990ca1 | What is a dead oil spot? | an oil spot interfering with the drilling process, a small recoverable oil deposit in abandoned wells, a surface oil spot in an offshore drilling area, a detectable oil spot in a non-productive region, an oil spot recoverable only in cold weather, an unrecoverable oil layer beneath a silt bed, an oil spot within a salt dome formation zone, an unrecoverable oil spot contaminating groundwater, a recoverable oil spot near two active wells, an unrecoverable oil spot between two producing wells | an unrecoverable oil spot between two producing wells | J | Engineering | Petroleum and Natural Gas Engineering | Poromechanics and Reservoir Physics | easy | FALSE
8831f05f3f7d40999c8aa9533ad388f9 | The time required for water to reach a consistency of 100Bc when mixed with cement is known as? | Setting duration, Consolidation time, Solidifying time, Retardation phase, Curing time, Fixing period, Stiffening period, Drying interval, Thickening time, Hardening time | Thickening time | I | Engineering | Civil Engineering | Structural Engineering | middle | FALSE
45db79e9f3bd41bb9b8b3f87d376239d | What is a well called when the skin factor is negative? | Enhanced-flow wells, Substandard wells, Ultra-perfect wells, Negative-skin factor wells, High-performance wells, Over-injection wells, High-conductivity wells, Underpressure wells, Low-energy wells, Low-permeability wells | Ultra-perfect wells | C | Engineering | Petroleum and Natural Gas Engineering | Poromechanics and Reservoir Physics | easy | FALSE
a9450f06991d4a388db3acec9bd30132 | When the cumulative amount of water entering the oil zone is certain, the greater the oil-water viscosity ratio, ( ). | the greater the capillary force at the oil-water boundary, the larger the oil density at the oil-water interface, the higher the oil-water contact angle at equilibrium, the smaller the water velocity in the oil zone, the higher the oil concentration at the oil-water interface, the slower the oil movement within the oil zone, the larger the water saturation of the oil-water leading edge, the smaller the water saturation of the oil-water leading edge, the smaller the pressure differential near the leading edge, the lower the permeability of the oil reservoir | the smaller the water saturation of the oil-water leading edge | H | Engineering | Petroleum and Natural Gas Engineering | Poromechanics and Reservoir Physics | middle | FALSE
be5a047f23a64d2aa2a9845f7f19f576 | Let a liquid pass through a sand pipe of diameter D = 10 cm and length L = 30 cm, and it is known that φ = 0.2, μ₀ = 0.65 mPa-s, Δp = 0.7 MPa, S_{wc} = 0.3, and K₀ = 0.2 μm², and that the seepage velocity, ν, is under the above conditions? | 6.30 × 10⁻⁴ m/s, 9.00 × 10⁻⁴ m/s, 8.00 × 10⁻⁴ m/s, 7.19 × 10⁻⁴ m/s, 5.70 × 10⁻⁴ m/s, 7.00 × 10⁻⁴ m/s, 5.00 × 10⁻⁴ m/s, 6.50 × 10⁻⁴ m/s, 7.50 × 10⁻⁴ m/s, 8.15 × 10⁻⁴ m/s | 7.19 × 10⁻⁴ m/s | D | Engineering | Petroleum and Natural Gas Engineering | Poromechanics and Reservoir Physics | easy | TRUE
522fcaac7674410c9b7ec866baa5e21a | In the process of aircraft manufacturing, which of the following techniques is typically used to improve the fatigue strength of materials? | Electroplating, Cold Welding, Surface Polishing, Sand Blasting, Laser Cutting, Pressure Casting, Plasma Spraying, Cryogenic Cooling, Hot Rolling, Heat Treatment | Heat Treatment | J | Engineering | Aeronautical and Astronautical Science and Technology | Aeronautical and Astronautical Science and Technology | easy | FALSE
0f6dfbb566cc48b9978c5985cbeb0b91 | In high-speed flight, if the angle of attack of the aircraft is 12 degrees and the airflow velocity is 250 meters per second, what is the lift coefficient? | 2.4, 1.4, 2.0, 2.6, 1.0, 2.2, 1.2, 1.8, 0.8, 1.6 | 1.2 | G | Engineering | Aeronautical and Astronautical Science and Technology | Aeronautical and Astronautical Science and Technology | middle | TRUE
b8d9b07868f84f2c891ef690e9b10b1f | Which method is mainly used to extract wood fiber in the papermaking industry? | synthetic method, physical method, biological method, thermal method, chemical method, fermentation method, mechanical method, enzymatic method, electrochemical method, photochemical method | chemical method | E | Engineering | Forestry Engineering | Wood Science and Technology | middle | FALSE
d4f723637d744ae3a2eba82ebdbbe0d4 | What is the main cause of the wood boundary cluster phenomenon? | chemical treatment, insect pests, fungal infection, prolonged sun exposure, improper wood storage, uneven drying, rapid temperature changes, genetic mutations in trees, excess moisture content, irregular fiber arrangement | irregular fiber arrangement | J | Engineering | Forestry Engineering | Wood Science and Technology | middle | FALSE
bd0a82eeb13b43a8a4c974c97bae83fb | The regulation for the left and right banks of the river is to face (), with the left bank on the left and the right bank on the right. | countercurrent, parallel, downstream, diagonal, southward, eastbound, crosscurrent, upstream, northbound, sideward | downstream | C | Engineering | Hydraulic Engineering | Hydraulics and Hydrology | easy | FALSE
ad41ee31f37046f2a97c55dc0d2ff8e0 | How long does it usually take for vegetation cover measures to prevent soil erosion? | 8 years, 4 months, 9 months, 10 years, 1 month, 5 years, 6 years, 3 years, 2 years, 1 year | 3 years | H | Engineering | Agricultural Engineering | Agricultural Environment and Soil-Water Engineering | easy | FALSE
6f0d18e90bb54c9da508ff3ff2ba008f | Which type of structure in an agricultural water facility best improves irrigation efficiency? | ponds, which store water for later use, sprinklers, which distribute water above ground, sluices, which control water flow in rivers, aqueducts, which transport water over long distances, tanks, which store large volumes of water, terraces, which help prevent soil erosion, ditches, which drain excess water from fields, wells, which pump groundwater to fields, canals, which directly convey irrigation water, cisterns, which collect rainwater for irrigation | canals, which directly convey irrigation water | I | Engineering | Agricultural Engineering | Agricultural Environment and Soil-Water Engineering | middle | FALSE
2f1901abaa6546b89c6551f421e9375f | What is the amount of water available (in cubic meters) in an area that receives 300 mm of rainfall and has a soil water holding capacity of 400 cubic meters per acre? Assume that the soil depth is 1 meter and the total area is 800 acres. | 310,000, 290,000, 320,000, 400,000, 330,000, 410,000, 270,000, 500,000, 380,000, 350,000 | 320,000 | C | Engineering | Agricultural Engineering | Agricultural Environment and Soil-Water Engineering | middle | TRUE
13a8d2f5f91f47799b1fa0800f4b4ff7 | Pick the non·planar fold from the following. | Cuspate fold, Chevron fold, Boxy fold, Concentric fold, Open fold, Recumbent fold, Isoclinal fold, Horizontal fold, Slump fold, Disharmonic fold | Cuspate fold | A | Engineering | Geological Resources and Geological Engineering | Geological Resources and Geological Engineering | middle | FALSE
38a426764c2e4e46ae87151b30a27bde | The hierarchy of measures to control radiation hazards should be ___ | Administrative, engineering, personal protecting equipment, Personal protecting equipment, administrative, engineering, Economic, engineering, personal protective equipment, Engineering, administrative, personal productivity equipment, Educational, administrative, personal protecting equipment, Engineering, administrative, personal protecting equipment, Ergonomics, administrative, protective equipment engineering, Engineering, administrative, personal protective enhancement, Engineering, personal protecting equipment, administrative, Environmental, engineering, administrative protective equipment | Engineering, administrative, personal protecting equipment | F | Engineering | Nuclear Science and Technology | Radiation Protection and Nuclear Technology Applications | easy | FALSE
1f1514e8a8204e61a37befa4703595a3 | Gemma-radiation was disovered by ___ | Ivan Pavlov, Gregor Mendel, Marie Curie, Nikola Tesla, Thomson, Paul Villard, Newton, Edward Jenner, Dmitri Mendeleev, Rontgen | Paul Villard | F | Engineering | Nuclear Science and Technology | Radiation Protection and Nuclear Technology Applications | easy | FALSE
2f0421829acb4a7f8fe1d9fd216fd2ee | In order to standardize the representation of the harmful effects of various radiations on the body, the dose average for a specific tissue or organ refers to __ | Cumulative dose, Radiation Dose, Ionizing dose, Tissue-specific dose, Radiation dose, Effective dose, Equivalent dose, Biological dose, Nuclear dose, Absorbed Dose | Equivalent dose | G | Engineering | Nuclear Science and Technology | Radiation Protection and Nuclear Technology Applications | middle | FALSE
358a580c11c649628761e7a303152f5c | Which of the following statements is correct regarding the wearing of personal dosimeters? | When dealing with protective apron work, it's necessary to use two dosimeters: one outside the apron for detecting radiation from nearby equipment, and one inside for skin dose tracking., For operations requiring a protective apron, two dosimeters are mandated: placing one inside to measure radiation from the environment, and another outside to monitor organ dose., In cases involving protective apron use, two dosimeters are needed: one worn outside the apron to measure external radiation, and another kept inside to track ambient dose levels., In situations where work involves wearing a protective apron, two dosimeters are required: one worn inside the apron to estimate the equivalent dose to the skin and eyes, and the other worn outside the apron to estimate the effective dose., In situations where work is conducted with a protective apron, two dosimeters are required: one worn inside the apron to estimate the equivalent dose for internal organs, and another worn outside the apron to estimate the dose equivalent for skin and eyes., If a protective apron is utilized at the workplace, two dosimeters are needed: one worn outside to measure nearby radiation exposure, and another inside to detect effective doses., Work that involves the use of protective aprons requires two dosimeters: an inside one for gauging skin and eye exposure, and an outside one to track external ambient radiation levels., When working with a protective apron, two dosimeters are required: a personal dosimeter worn on the inside of the apron and a personal dose alarm device worn on the outside of the apron., Use of a protective apron at work mandates two dosimeters: one positioned outside the apron to measure radiation impacting the environment, and another within for internal exposure estimation., When working with protective aprons, it is necessary to use two dosimeters: wear a personal dose alarm inside the apron, and wear a personal dosimeter outside the apron. | In situations where work is conducted with a protective apron, two dosimeters are required: one worn inside the apron to estimate the equivalent dose for internal organs, and another worn outside the apron to estimate the dose equivalent for skin and eyes. | E | Engineering | Nuclear Science and Technology | Radiation Protection and Nuclear Technology Applications | middle | FALSE
3520fa1e6bb842a099976d891b644da6 | Recycling and smelting enterprises for scrap metals are required to establish a radiation monitoring system to monitor ( ) in order to prevent radioactive sources from being accidentally melted. | Discharged wastewater, Worker Exposure Levels, Furnace Temperature, Emitted smoke and dust, Emitted Gamma Rays, Incoming Material, Radioactive Half-life, Output Metal Quality, The emitted slag, Thermal Emission Rates | Incoming Material | F | Engineering | Nuclear Science and Technology | Radiation Protection and Nuclear Technology Applications | easy | FALSE
47f4a41fcf374b0a8ec33b952527e5b0 | In the controlled area, personal protection for staff includes: | Distance management protection, outer radiation protection, aerosol contamination protection, Internal exposure protection, outer contamination protection, distance protection, Airborne pathogen protection, internal exposure protection, distance protection, Outer environmental protection, aerosol pollution protection, internal exposure protection, External radiation protection, air pollution protection, surface contamination protection, Time distance protection, internal filtration protection, surface exposure protection, External radiation protection, internal contamination protection, surface contamination protection, Skin exposure protection, internal hazard protection, water contamination protection, Time protection, distance protection, shielding protection, Time management protection, surface exposure protection, shielding protection | External radiation protection, internal contamination protection, surface contamination protection | G | Engineering | Nuclear Science and Technology | Radiation Protection and Nuclear Technology Applications | middle | FALSE
d5a8409c05264990aef8ed12a202da8a | In a certain province's plain region, there is a four-lane highway connecting two major cities. The basic section of the highway is designed for a speed of $120 \ \mathrm{km/h}$. The peak hour traffic volume in one direction is 2100 vehicles per hour, with trucks accounting for 40%. The peak hour factor (PHF) is 0.95. The lane width is 3.5 meters, and the distance from the roadside and the central divider to the edge of the pavement is 0.60 meters. A field survey found that during peak traffic, the average travel speed over a 15-minute period is $76 \ \mathrm{km/h}$. Try to determine the service level of this highway is (). | Upper-flow capacity ranking, Three-tier service level, Four-stage throughput measure, Five-level service classification, Base-level traffic tier, Seven-layer performance level, Maximum capacity tier system, Dual-phase efficiency scale, First-tier operational grade, Two-tier service category | Three-tier service level | B | Engineering | Transportation Engineering | Traffic Information Engineering and Control | middle | TRUE
784bc160afa34cc184a98687b152411a | We now define an algorithm: The definition of a(n) is: Number of quasi-triominoes, also known as "almost triominoes," in an n X n bounding box, where a quasi-triomino is a shape made by removing one square from a 2x2 square. Given the input x_list (a series of values): [31, 32, 33, 34, 35, 36, 37, 38, 39, 40], determine the corresponding output sequence y_list. | [161900, 184181, 209820, 236713, 266458, 298457, 333620, 371655, 412884, 457421], [162900, 184181, 209720, 236713, 266358, 298657, 333720, 371655, 412884, 457421], [162800, 185181, 209820, 236813, 266358, 298557, 333620, 371755, 412884, 457421], [162000, 184181, 209720, 236813, 266358, 298457, 333720, 371755, 412884, 457421], [160800, 184181, 209820, 236813, 266358, 298557, 333620, 371655, 412884, 457421], [161900, 184281, 209720, 236713, 266358, 298557, 333620, 371655, 412884, 457421], [162800, 185181, 209820, 236713, 266258, 298557, 333620, 371755, 412884, 457421], [162800, 185081, 209820, 236813, 266258, 298557, 333620, 371655, 412884, 457421], [162900, 185281, 209920, 236913, 266458, 298657, 333720, 371755, 412984, 457521], [162000, 185081, 209820, 236813, 266258, 298457, 333620, 371655, 412884, 457421] | [162900, 185281, 209920, 236913, 266458, 298657, 333720, 371755, 412984, 457521] | I | Engineering | Computer Science and Technology | Data Structures | hard | TRUE
390b5fa49d48415d87072d1d0ea39b3e | We now define an algorithm: The definition of a(n) is: Write 1, 2, ... in a clockwise spiral; sequence gives numbers on positive x axis. This spiral starts at the origin (0,0) and the positive x axis corresponds to the positions (0,1), (0,2), (0,3), and so on. Given the input x_list (a series of values): [38, 39, 40, 41, 42, 43, 44, 45, 46, 47], determine the corresponding output sequence y_list. | [5920, 6230, 6550, 6875, 7205, 7540, 7880, 8225, 8575, 8930], [5790, 6100, 6425, 6750, 7080, 7415, 7755, 8100, 8450, 8805], [5800, 6105, 6430, 6755, 7085, 7420, 7760, 8105, 8455, 8810], [5960, 6275, 6600, 6925, 7255, 7590, 7930, 8275, 8625, 8980], [5900, 6210, 6530, 6855, 7185, 7520, 7860, 8205, 8555, 8910], [5885, 6195, 6520, 6845, 7175, 7510, 7850, 8195, 8545, 8900], [5891, 6202, 6521, 6848, 7183, 7526, 7877, 8236, 8603, 8978], [5875, 6185, 6510, 6835, 7165, 7500, 7840, 8185, 8535, 8890], [5910, 6220, 6540, 6865, 7195, 7530, 7870, 8215, 8565, 8920], [5950, 6265, 6590, 6915, 7245, 7580, 7920, 8265, 8615, 8970] | [5891, 6202, 6521, 6848, 7183, 7526, 7877, 8236, 8603, 8978] | G | Engineering | Computer Science and Technology | Data Structures | hard | TRUE
74b03b2497434f319ecfe5c6f175210e | We now define an algorithm: The definition of a(n) is: Permutation of nonnegative integers obtained by a specific transformation on the binary representation of n. For each bit[i] in the binary representation, except the most and the least significant bits, set bit[i] = bit[i] XOR bit[i-1], where bit[i-1] is the less significant bit. Here, XOR refers to the binary logical exclusive or operator. Given the input x_list (a series of values): [59, 60, 61, 62, 63, 64, 65, 66, 67, 68], determine the corresponding output sequence y_list. | [47, 38, 41, 36, 35, 66, 69, 73, 71, 78], [54, 45, 48, 43, 42, 73, 76, 80, 78, 85], [52, 43, 46, 41, 40, 71, 74, 78, 76, 83], [43, 34, 37, 32, 31, 62, 65, 69, 67, 74], [46, 37, 40, 35, 34, 65, 68, 72, 70, 77], [48, 39, 42, 37, 36, 67, 70, 74, 72, 79], [44, 35, 38, 33, 32, 63, 66, 71, 68, 75], [45, 36, 39, 34, 33, 64, 67, 70, 69, 76], [50, 41, 44, 39, 38, 69, 72, 76, 74, 81], [56, 47, 50, 45, 44, 75, 78, 82, 80, 87] | [45, 36, 39, 34, 33, 64, 67, 70, 69, 76] | H | Engineering | Computer Science and Technology | Formal Languages | hard | TRUE
bbebd68d51d54269aa86ddb8f057298a | We now define an algorithm: The definition of a(n) is: Number of 2n-bead black-white complementable necklaces with n black beads. A necklace here is a circular arrangement of beads where rotations and reflections are considered identical. A necklace is complementable if, after changing every black bead to white and vice versa, the resulting necklace is equivalent to the original by rotation or reflection. Given the input x_list (a series of values): [18, 19, 20, 21, 22, 23, 24, 25, 26, 27], determine the corresponding output sequence y_list. | [126047902, 465076166, 1723097060, 6407856898, 23910271218, 89493903444, 335912741676, 1264106399928, 4768448177630, 18027218147812], [126047909, 465076163, 1723097063, 6407856895, 23910271221, 89493903441, 335912741679, 1264106399931, 4768448177633, 18027218147815], [126047908, 465076162, 1723097064, 6407856894, 23910271226, 89493903440, 335912741684, 1264106399936, 4768448177638, 18027218147816], [126047911, 465076167, 1723097059, 6407856899, 23910271217, 89493903445, 335912741675, 1264106399927, 4768448177629, 18027218147811], [126047910, 465076165, 1723097061, 6407856897, 23910271219, 89493903443, 335912741677, 1264106399929, 4768448177631, 18027218147813], [126047907, 465076161, 1723097065, 6407856893, 23910271225, 89493903439, 335912741683, 1264106399935, 4768448177635, 18027218147819], [126047904, 465076158, 1723097068, 6407856890, 23910271222, 89493903436, 335912741680, 1264106399932, 4768448177634, 18027218147820], [126047906, 465076160, 1723097066, 6407856892, 23910271224, 89493903438, 335912741682, 1264106399934, 4768448177636, 18027218147818], [126047905, 465076159, 1723097067, 6407856891, 23910271223, 89493903437, 335912741681, 1264106399933, 4768448177637, 18027218147817], [126047903, 465076164, 1723097062, 6407856896, 23910271220, 89493903442, 335912741678, 1264106399930, 4768448177632, 18027218147814] | [126047906, 465076160, 1723097066, 6407856892, 23910271224, 89493903438, 335912741682, 1264106399934, 4768448177636, 18027218147818] | H | Engineering | Computer Science and Technology | Data Structures | hard | TRUE
f797547deeeb434f8ea6798932e0ea32 | We now define an algorithm: The definition of a(n) is the expected number of random moves required in the Tower of Hanoi problem with n disks, starting from a randomly chosen position and ending at a position where all disks are on the same peg. Given the input x_list (a series of values): [15, 16, 17, 18, 19, 20, 21, 22, 23, 24], determine the corresponding output sequence y_list. | [7622220078, 38125449296, 190670293201, 953480606163, 4767790451298, 23840114517957, 119204059374180, 596030757224102, 2980185167180116, 14901019979079411], [7622220079, 38125449297, 190670293201, 953480606163, 4767790451299, 23840114517957, 119204059374181, 596030757224103, 2980185167180120, 14901019979079417], [7622220078, 38125449296, 190670293200, 953480606162, 4767790451298, 23840114517956, 119204059374180, 596030757224102, 2980185167180118, 14901019979079416], [7622220078, 38125449296, 190670293200, 953480606162, 4767790451300, 23840114517956, 119204059374180, 596030757224102, 2980185167180119, 14901019979079413], [7622220078, 38125459296, 190670293200, 953480606162, 4767790451298, 23840114517956, 119204059374180, 596030757224102, 2980185167180118, 14901019979079412], [7622220078, 38125449296, 190670293200, 953480606162, 4767790451298, 23840114517956, 119204059374180, 596030757224102, 2980185167180118, 14910019979079416], [7622221078, 38125449295, 190670293199, 953480606162, 4767790451298, 23840114517956, 119204059374180, 596030757224102, 2980185167180118, 14901029979079416], [7622220078, 38125449297, 190670293199, 953480606164, 4767790451298, 23840114517954, 119204059374182, 596030757224104, 2980185167180118, 14901019979079415], [7622220078, 38125449295, 190670293199, 953480606162, 4767790451298, 23840114517955, 119204059374180, 596030757224103, 2980185167180118, 14901019979079414], [7622221078, 38125449296, 190670293200, 953480606162, 4767790451297, 23840114517956, 119204059374181, 596030757224102, 2980185167180117, 14901019979079414] | [7622220078, 38125449296, 190670293200, 953480606162, 4767790451298, 23840114517956, 119204059374180, 596030757224102, 2980185167180118, 14901019979079416] | C | Engineering | Computer Science and Technology | Data Structures | hard | TRUE
6d1c7b4abdc743b19c24845bb33f0c78 | We now define an algorithm: The definition of a(n) is: Numbers that are not multiples of 9, specifically considering the sequence with positive integers where each term is chosen such that it does not result in a multiple of 9 when considered in the order of appearance. Given the input x_list (a series of values): [63, 64, 65, 66, 67, 68, 69, 70, 71, 72], determine the corresponding output sequence y_list. | [69, 70, 72, 73, 75, 76, 78, 79, 81, 83], [67, 68, 70, 71, 73, 74, 75, 77, 78, 80], [62, 63, 64, 65, 67, 68, 70, 71, 72, 74], [66, 67, 69, 70, 72, 74, 76, 77, 79, 80], [67, 68, 70, 72, 74, 75, 77, 78, 80, 82], [70, 71, 73, 74, 75, 76, 77, 78, 79, 80], [64, 65, 67, 68, 70, 71, 73, 74, 76, 77], [63, 64, 66, 67, 69, 70, 72, 73, 75, 76], [66, 67, 68, 70, 72, 73, 74, 76, 77, 79], [65, 66, 68, 69, 71, 72, 73, 75, 76, 78] | [70, 71, 73, 74, 75, 76, 77, 78, 79, 80] | F | Engineering | Computer Science and Technology | Data Structures | middle | FALSE
31d8be70512c4ee0b578978b0207cb64 | We now define an algorithm: The definition of a(n) is the Connell sequence where the 1st term is an odd number, the next two terms are consecutive even numbers, followed by the next three terms as consecutive odd numbers, and so on. The number of consecutive odd or even numbers increases by one after each switch, starting with one odd number. Given the input x_list (a series of values): [58, 59, 60, 61, 62, 63, 64, 65, 66, 67], determine the corresponding output sequence y_list. | [107, 109, 111, 113, 115, 117, 119, 121, 123, 125], [103, 106, 109, 112, 115, 118, 121, 124, 127, 130], [105, 107, 109, 111, 113, 115, 117, 119, 121, 122], [109, 111, 113, 115, 117, 119, 121, 123, 125, 127], [110, 112, 114, 116, 118, 120, 122, 124, 126, 128], [106, 108, 110, 112, 114, 116, 118, 120, 122, 124], [108, 110, 112, 114, 116, 118, 120, 122, 124, 126], [111, 113, 115, 117, 119, 121, 123, 125, 127, 129], [104, 106, 108, 110, 112, 114, 116, 118, 120, 122], [112, 114, 116, 118, 120, 122, 124, 126, 128, 130] | [105, 107, 109, 111, 113, 115, 117, 119, 121, 122] | C | Engineering | Computer Science and Technology | Data Structures | hard | TRUE
5a9572e63353437cad5b6b298cbc7252 | We now define an algorithm: The definition of a(n) is: Table of n XOR m (or Nim-sum of n and m) read by antidiagonals with m>=0, n>=0. In combinatorial game theory, the Nim-sum is the result of applying the bitwise exclusive OR operation (XOR) to the binary representations of the numbers. Given the input x_list (a series of values): [95, 96, 97, 98, 99, 100, 101, 102, 103, 104], determine the corresponding output sequence y_list. | [15, 15, 0, 0, 15, 15, 11, 11, 15, 15], [11, 11, 4, 4, 11, 11, 7, 7, 11, 11], [10, 10, 5, 5, 10, 10, 6, 6, 10, 10], [16, 16, 1, 1, 16, 16, 12, 12, 16, 16], [12, 12, 3, 3, 12, 12, 8, 8, 12, 12], [9, 9, 6, 6, 9, 9, 5, 5, 9, 9], [18, 18, 3, 3, 18, 18, 14, 14, 18, 18], [14, 14, 2, 2, 14, 14, 10, 10, 14, 14], [17, 17, 2, 2, 17, 17, 13, 13, 17, 17], [13, 13, 1, 1, 13, 13, 9, 9, 13, 13] | [13, 13, 1, 1, 13, 13, 9, 9, 13, 13] | J | Engineering | Computer Science and Technology | Data Structures | hard | TRUE
e7083b9cb9084d9eb126056121a19020 | We now define an algorithm: The definition of a(n) is n written in fractional base 4/2. Given the input x_list (a series of values): [36, 37, 38, 39, 40, 41, 42, 43, 44, 45], determine the corresponding output sequence y_list. | [21020, 21021, 21022, 21023, 21200, 21201, 21202, 21203, 21220, 21221], [22120, 22121, 22122, 22123, 22300, 22301, 22302, 22303, 22320, 22321], [22020, 22021, 22022, 22023, 22200, 22201, 22202, 22203, 22220, 22221], [20220, 20221, 20222, 20223, 20300, 20301, 20302, 20303, 20320, 20321], [20020, 20011, 20022, 20013, 20200, 20211, 20202, 20213, 20220, 20231], [20020, 20021, 20022, 20023, 20200, 20201, 20202, 20203, 20220, 20221], [20010, 20011, 20012, 20013, 20210, 20211, 20212, 20213, 20230, 20231], [21000, 21001, 21002, 21003, 21200, 21201, 21202, 21203, 21220, 21221], [20100, 20101, 20102, 20103, 20300, 20301, 20302, 20303, 20320, 20321], [20120, 20121, 20122, 20123, 20300, 20301, 20302, 20303, 20320, 20321] | [20020, 20021, 20022, 20023, 20200, 20201, 20202, 20203, 20220, 20221] | F | Engineering | Computer Science and Technology | Data Structures | middle | TRUE
d010f05f954240a39db5e7d45585a5f9 | A sleeve-coupling is used on a shaft 1(1/2) in. in diameter, delivering a torque of 500 lbs.-in. Calculate the diameter of the pin required to hold the coupling if the design stress for the pin material in shear is 15,000 psi. | 0.168 in., 0.162 in., 0.145 in., 0.182 in., 0.190 in., 0.210 in., 0.158 in., 0.125 in., 0.175 in., 0.155 in. | 0.168 in. | A | Engineering | Mechanical Engineering | Manufacturing Automation | hard | TRUE
cea41aa49e524883a7d4b3c0777b6c46 | A solid is cut out of a sphere of radius 2 by two parallel planes each 1 unit from the center. The volume of this solid is | 14π, 32π/3, 25π/3, 30π/3, 20π, 40π/3, 22π/3, 16π/3, 28π/3, 8π | 22π/3 | G | Engineering | Mechanics | Rigid Body Mechanics | hard | TRUE
5eae1063d16b4a6d8038fc31291c09d6 | A 200-kva, [(13,200) / (2,200)]-volt, 60-cps, single-phase transformer has the following test data: Volts Amp Watts Frequency Volts Open circuit 2,200 3.1 1550 60 cps 12,800 Short circuit 210 90.9 2500 60 cps Determine the parameters of the T-equivalent circuit when referred to the low voltage winding. | Turns ratio = 5.90, R = 3300.0 ohms, Y_oc = 1.35 × 10^-3 mho, ¦b_mag¦ = 1.320 × 10^-3 mho, ¦X_mag¦ = 720.0 ohms, r_1' + r_2 = 0.305 ohm, ¦X_sc¦ = 2.25 ohm., Turns ratio = 5.70, R = 3100.0 ohms, Y_oc = 1.45 × 10^-3 mho, ¦b_mag¦ = 1.380 × 10^-3 mho, ¦X_mag¦ = 730.0 ohms, r_1' + r_2 = 0.295 ohm, ¦X_sc¦ = 2.35 ohm., Turns ratio = 5.82, R = 3120.0 ohms, Y_oc = 1.41 × 10^-3 mho, ¦b_mag¦ = 1.374 × 10^-3 mho, ¦X_mag¦ = 727.0 ohms, r_1' + r_2 = 0.303 ohm, ¦X_sc¦ = 2.28 ohm., Turns ratio = 6.00, R = 2900.0 ohms, Y_oc = 1.55 × 10^-3 mho, ¦b_mag¦ = 1.400 × 10^-3 mho, ¦X_mag¦ = 710.0 ohms, r_1' + r_2 = 0.320 ohm, ¦X_sc¦ = 2.10 ohm., Turns ratio = 5.50, R = 3200.0 ohms, Y_oc = 1.50 × 10^-3 mho, ¦b_mag¦ = 1.250 × 10^-3 mho, ¦X_mag¦ = 750.0 ohms, r_1' + r_2 = 0.310 ohm, ¦X_sc¦ = 2.30 ohm., Turns ratio = 6.82, R = 2120.0 ohms, Y_oc = 1.91 × 10^-3 mho, Turns ratio = 5.82, R = 4000.0 ohms, Y_oc = 1.25 × 10^-3 mho, ¦b_mag¦ = 1.450 × 10^-3 mho, ¦X_mag¦ = 700.0 ohms, r_1' + r_2 = 0.250 ohm, ¦X_sc¦ = 2.80 ohm., Turns ratio = 4.82, R = 4120.0 ohms, Y_oc = 2.41 × 10^-3 mho, Turns ratio = 5.82, R = 3120.0 ohms, Y_oc = 1.31 × 10^-3 mho, Turns ratio = 6.00, R = 3500.0 ohms, Y_oc = 1.10 × 10^-3 mho, ¦b_mag¦ = 1.200 × 10^-3 mho, ¦X_mag¦ = 800.0 ohms, r_1' + r_2 = 0.350 ohm, ¦X_sc¦ = 2.50 ohm. | Turns ratio = 5.82, R = 3120.0 ohms, Y_oc = 1.41 × 10^-3 mho, ¦b_mag¦ = 1.374 × 10^-3 mho, ¦X_mag¦ = 727.0 ohms, r_1' + r_2 = 0.303 ohm, ¦X_sc¦ = 2.28 ohm. | C | Engineering | Electrical Engineering | Power Electronics and Electrical Drives | easy | TRUE
ac4896a9fb4a4ab59bf877eeb3301cc5 | A 3-phase line consists of three 0000 solid conductors placed at the corners of an equilateral triangle, 4 ft on a side. Determine the reactance drop per conductor per mile with 120-amp 25-cycle alternating current. | 25 volts, 35 volts, 30 volts, 42 volts, 37.2 volts, 33.8 volts, 28 volts, 36.5 volts, 31.4 volts, 40 volts | 33.8 volts | F | Engineering | Electrical Engineering | Power Electronics and Electrical Drives | hard | TRUE
a6e425097ac34bfcb589ba3f30ae8ab7 | Two power line construction routes are being considered. Route A is 15 miles long and goes around a lake. Each mile will cost $6,000 to build and $2,000 a year to maintain. At the end of fifteen years, each mile will have a salvage value of $3,000. Route B is an underwater line that cuts 5 miles across the lake. Construction costs will be $31,000 per mile and annual maintenance costs, $400 per mile. The salvage value at the end of fifteen years will be $6,000 per mile. Assuming interest is 8% and taxes are 3% of the construction costs of each power line, compare the annual costs of Route A and Route B for the first year. | $120,000 for Route A and $75,000 for Route B, $45,000 for Route A and $30,000 for Route B, $100,000 for Route A and $50,000 for Route B, $40,000 for Route A and $20,000 for Route B, $35,000 for Route A and $25,000 for Route B, $41,558 for Route A and $23,654 for Route B, $90,000 for Route A and $155,000 for Route B, $80,000 for Route A and $40,000 for Route B, $70,000 for Route A and $35,000 for Route B, $60,000 for Route A and $155,000 for Route B | $41,558 for Route A and $23,654 for Route B | F | Engineering | Electrical Engineering | Power Electronics and Electrical Drives | middle | TRUE
1639cfc6687c4ec7abba2f89a76199c2 | A 0.2 m^3 container holds oxygen at 70°C and 25 bars. Calculate the amount of oxygen in the container if the atmospheric pressure is 1 bar. | 3.8354 kg, 7.8354 kg, 5.534 kg, 6.234 kg, 7.134 kg, 5.8354 kg, 5.234 kg, 6.8354 kg, 4.234 kg, 4.8354 kg | 5.8354 kg | F | Engineering | Power Engineering and Engineering Thermophysics | Engineering Thermophysics | middle | TRUE
98a3d23c59e8410a8fdab663fd726525 | The half-life for a given reaction was halved as the initial concentration of a reactant was doubled. What is n for this component ? | 3, 1/2, 1, 6, 5, -1, 2, 4, 7, 0 | 2 | G | Engineering | Chemical Engineering and Technology | Elements of Chemical Reaction Engineering | middle | TRUE
c3763dd2bebf4c6c8234b9160455d138 | Photochemicalsmogsare thought to be partially initiated by Photochemicalsmogsare thought to be partially initiated by the photolytic decomposition of NO 2 to form NO and O. When the subsequent reaction 2NO + O 2 \rightarrow 2N0_2 is studied kinetically, it is found that when the initial concentration of O_2 is doubled and that of NO held constant, the initial reaction rate doubles; and when the initial concentration of NO is doubled and that of O 2 held constant, the initial reaction rate quadruples. Write the rate expression for this reaction. | rate = k [NO] [O_2]^3, rate = k [NO]^2 [O_2]^3, rate = k [NO]^3 [O_2]^2, rate = k [NO]^2 [O_2], rate = k [NO]^4 [O_2]^2, rate = k [NO]^3 [O_2], rate = k [NO] [O_2], rate = k [NO] [O_2]^2, rate = k [NO]^2 [O_2]^2, rate = k [NO]^4 [O_2] | rate = k [NO]^2 [O_2] | D | Engineering | Environmental Science and Engineering | Environmental Science | easy | FALSE
19af348425fc4aa1a20b8de2ff36dc67 | The transfer function of an RC low-pass filter is given as H(f) = [1 / {1 +jf/f_c}] wheref_cis the 3-dB frequency. If the input to this filter is a white noise, find the output noise power N_0 of the filter. | \(3(\eta f_c\pi) / 4\), \((\eta f_c\pi) / 8\), (\etaf_c\pi) / 4, (\etaf_c\pi) / 3, \(5(\eta f_c\pi) / 2\), (\etaf_c\pi) / 2, 2(\etaf_c\pi), \(4(\eta f_c\pi)\), \(\eta f_c\), \(\eta f_c / \pi\) | (\etaf_c\pi) / 2 | F | Engineering | Information and Communication Engineering | Signal and Information Processing | middle | TRUE
485d55b1909c4654bee9372dfeabbdea | Compute the mean deviations and dispersions produced by a crown prism of apex angle 10° and a flint prism of apex angle 10°. Assume the indices of refraction for crown and flint glass to be approximately 1.508 and 1.620, respectively. The dispersive powers for crown and flint glass are .018 and .031, respectively. | Flint glass: mean deviation 6.00°, dispersion 0.020°; Crown glass: mean deviation 5.20°, dispersion 0.100°, Flint glass: mean deviation 4.08°, dispersion 0.095°; Crown glass: mean deviation 7.20°, dispersion 0.185°, Flint glass: mean deviation 5.20°, dispersion 0.180°; Crown glass: mean deviation 6.00°, dispersion 0.090°, Flint glass: mean deviation 5.50°, dispersion 0.030°; Crown glass: mean deviation 6.50°, dispersion 0.210°, Flint glass: mean deviation 0.091°, dispersion 5.08°; Crown glass: mean deviation 0.192°, dispersion 6.20°, Flint glass: mean deviation 6.50°, dispersion 0.031°; Crown glass: mean deviation 5.00°, dispersion 0.018°, Flint glass: mean deviation 0.192°, dispersion 6.20°; Crown glass: mean deviation 0.091°, dispersion 5.08°, Flint glass: mean deviation 6.20°, dispersion 0.192°; Crown glass: mean deviation 5.08°, dispersion 0.091°, Flint glass: mean deviation 5.08°, dispersion 0.091°; Crown glass: mean deviation 6.20°, dispersion 0.192°, Flint glass: mean deviation 7.20°, dispersion 0.200°; Crown glass: mean deviation 4.50°, dispersion 0.080° | Flint glass: mean deviation 6.20°, dispersion 0.192°; Crown glass: mean deviation 5.08°, dispersion 0.091° | H | Engineering | Optical Engineering | Applied Optics | hard | TRUE
e73c05269ccf482fb15f08e56c322393 | A volatile fuel when spilled on a large flat surface quickly spreadsover a depth 1/4 in. and a length of 7 ft. The fuel is at60°F with a vapor pressure of 2psiahas the physical propertiesѵ = 10^-5 ft / sec, \rho = 54lb_m/ ft^3 and D_AB = 0.55 ft^2 / hr. The kinematic viscosity of air is 1.62 × 10^-4 ft^2 / sec.If a breeze at 75°F blows parallel to the fuelsurface at 15 mph, determine the evaporation rate. | 0.350lb_m/hr-ft^2, 0.500lb_m/hr-ft^2, 0.990lb_m/hr-ft^2, 0.875lb_m/hr-ft^2, 0.650lb_m/hr-ft^2, 1.200lb_m/hr-ft^2, 0.400lb_m/hr-ft^2, 0.774lb_m/hr-ft^2, 1.050lb_m/hr-ft^2, 0.925lb_m/hr-ft^2 | 0.774lb_m/hr-ft^2 | H | Engineering | Petroleum and Natural Gas Engineering | Oil and Gas Field Development and Storage & Transportation Engineering | hard | TRUE
db25b3ebf5c84921b2fac2127e95851c | A mass $m$ moves in one dimension and is subject to a constant force $+F_0$ when $x<0$ and to a constant force $-F_0$ when $x>0$. Describe the motion by constructing a phase diagram. Calculate the period of the motion in terms of $m, F_0$, and the amplitude $A$ (disregard damping) . | 4 $\sqrt{\frac{2 m A}{F_0}}$, $\pi \sqrt{\frac{2 m A}{F_0}}$, 2 $\sqrt{\frac{2 m A}{F_0}}$, $\sqrt{\frac{8 m A}{F_0}}$, 4 $\sqrt{\frac{m A}{2 F_0}}$, 6 $\sqrt{\frac{2 m A}{F_0}}$, $\sqrt{\frac{m A}{2 F_0}}$, 2 $\sqrt{\frac{m A}{F_0}}$, 4 $\sqrt{\frac{m A}{F_0}}$, $\sqrt{\frac{4 m A}{F_0}}$ | 4 $\sqrt{\frac{2 m A}{F_0}}$ | A | Engineering | Mechanics | Theoretical Mechanics | middle | TRUE
cbbdc2a1b2c8498dbfb9b330b85d45bf | If Young's Modulus for steel is 19 × 10^11 dynes/cm^2, how much force will be required to stretch a sample of wire 1 sq mm in cross section by 0.2% of its original length? | 14 × 10^8 dynes, 15 × 10^8 dynes, 23 × 10^8 dynes, 18 × 10^8 dynes, 16 × 10^8 dynes, 20 × 10^8 dynes, 17 × 10^8 dynes, 21 × 10^8 dynes, 19 × 10^8 dynes, 22 × 10^8 dynes | 19 × 10^8 dynes | I | Engineering | Materials Science and Engineering | Materials Physics and Chemistry | middle | TRUE
86c7e4f81f614689a783b2b76c3f8151 | In double-slitFraunhoferdiffraction what is the fringe spacing on a screen 50cm away from the slits if they are illuminated with blue light (\lambda = 480nm = 4800 \AA), if d = 0.10mm, and if the slit width a = 0.02mm? What is the linear distance from the central maximum to the first minimum of the fringe envelope? | 1.5 mm, 0.6 cm, 2.7 mm, 1.5 cm, 1.0 mm, 0.8 cm, 3.0 mm, 1.7 cm, 3.6 mm, 2.0 cm, 2.4 mm, 1.2 cm, 3.2 mm, 1.8 cm, 2.8 mm, 1.0 cm, 2.1 mm, 1.4 cm, 1.2 mm, 0.5 cm | 2.4 mm, 1.2 cm | F | Engineering | Optical Engineering | Theoretical Optics | easy | TRUE
210cc661f4144c26bf3c9b6cce5845fa | The spectrum of a particular light source consists of lines and bands stretching from a wavelength of 5.0 × 10^-5 cm to 7.5 × 10^-5 cm. When a diffraction grating is illuminated normally with this light it is found that two adjacent spectra formed just overlap, the junction of the two spectra occurring at an angle of 45°. How many lines per centimeter are ruled on the grating? | 4715 per cm, 4350 per cm, 4500 per cm, 6000 per cm, 3200 per cm, 5650 per cm, 4900 per cm, 5300 per cm, 4100 per cm, 5000 per cm | 4715 per cm | A | Engineering | Optical Engineering | Optoelectronic Technology | middle | TRUE
7cc9b3463cee4659984aecd81b843ed3 | Two bicycle tires are set rolling with the same initial speed of 3.5 m/s on a long, straight road, and the distance each travels before its speed is reduced by half is measured. One tire is inflated to a pressure of 40 psi and goes 18.1 m; the other is at 105 psi and goes 92.9 m. What is the coefficient of rolling friction for each? Assume that the net horizontal force is due to rolling friction only. | [0.0309, 0.00705], [0.0509, 0.00105], [0.0259, 0.00505], [0.0109, 0.01005], [0.0559, 0.00205], [0.0359, 0.00405], [0.0159, 0.00605], [0.0409, 0.00905], [0.0209, 0.00805], [0.0459, 0.00305] | [0.0259, 0.00505] | C | Engineering | Mechanics | Theoretical Mechanics | middle | TRUE
c824381a4064466682d88eddfce44a5b | Suppose that a tank containing a certain liquid has an outlet near the bottom. Let $h(t)$ be the height of the liquid surface above the outlet at time $t$. Torricelli's principle states that the outflow velocity $v$ at the outlet is equal to the velocity of a particle falling freely (with no drag) from the height $h$.Consider a water tank in the form of a right circular cylinder that is $3 \mathrm{~m}$ high above the outlet. The radius of the tank is $1 \mathrm{~m}$ and the radius of the circular outlet is $0.1 \mathrm{~m}$. If the tank is initially full of water, determine how long it takes to drain the tank down to the level of the outlet. | 110.36 s, 130.41 s, 175.55 s, 200.62 s, 85.30 s, 120.25 s, 160.48 s, 150.20 s, 105.67 s, 98.75 s | 130.41 s | B | Engineering | Hydraulic Engineering | Water conservancy and Hydropower Engineering | hard | TRUE
27a0bbe83d2843b58f9a862fedc7dd88 | The plates of a parallel-plate capacitor are separated by a dielectric whose relative permittivity varies continuously with thickness as follows \epsilon_r= [1 / {1 - {x^2 / (3d^2)}}] Compute the capacitance. | (7/5) {(\epsilon_va) / (2d)} Farad, (9/8) {(\epsilon_va) + d} Farad, (2/3) {(\epsilon_va) / d} Farad, (9/8) {(\epsilon_va) \cdot d} Farad, (8/9) {(\epsilon_va) \cdot d} Farad, (8/9) {(\epsilon_va) / d} Farad, (1/2) {(\epsilon_va) \cdot d} Farad, (3/2) {(\epsilon_va) / d} Farad, (9/8) {(\epsilon_va) / d} Farad, (5/7) {(\epsilon_va) / (d^2)} Farad | (9/8) {(\epsilon_va) / d} Farad | I | Engineering | Electronic Science and Technology | Electromagnetic Field and Microwave Technology | middle | TRUE
e95f7ff4f0954715ad8c811b7d7773c8 | Find A^\ding{217} - B^\ding{217} for the phasors A^\ding{217} = 30\angle60° B^\ding{217} = 21 (cos 160° - j sin 160°). | 48∠43.6 degrees, 48∠45 degrees, 52∠42 degrees, 45∠44 degrees, 53∠41 degrees, 50∠43.6 degrees, 46∠47 degrees, 51∠40 degrees, 47∠46 degrees, 49∠43.6 degrees | 48∠43.6 degrees | A | Engineering | Electrical Engineering | Electrical Theory and New Technologies | middle | TRUE
c8a2acecac234ab6ab356ddae087be03 | In a hologram interference experiment with a helium-neon laser, the surface under test is illuminated and viewed at normal incidence. If the displacement to be determined is 2500 nm, by how many fringes will it be represented if (a) the displacement is normal to the surface, (b) it is 45° to the normal, and (c) it is in the plane of the surface? | (a) 3.5 fringes, (b) 2.8 fringes, (c) 0 fringes, (a) 3.5 fringes, (b) 7.9 fringes, (c) 2.8 fringes, (a) 0 fringes, (b) 3.5 fringes, (c) 5.6 fringes, (a) 5.6 fringes, (b) 3.5 fringes, (c) 2.8 fringes, (a) 5.6 fringes, (b) 7.9 fringes, (c) 0 fringes, (a) 0 fringes, (b) 5.6 fringes, (c) 7.9 fringes, (a) 5.6 fringes, (b) 0 fringes, (c) 3.5 fringes, (a) 7.9 fringes, (b) 5.6 fringes, (c) 0 fringes, (a) 2.8 fringes, (b) 3.5 fringes, (c) 7.9 fringes, (a) 7.9 fringes, (b) 0 fringes, (c) 5.6 fringes | (a) 7.9 fringes, (b) 5.6 fringes, (c) 0 fringes | H | Engineering | Optical Engineering | Laser Technology | hard | TRUE
d005f89b7018478ebba595cb1dc5baa8 | A circular opening of radius 0.8mm in an opaque screen is illuminated by plane waves of monochromatic light and the emergent light allowed to fall on a movable screen. As the screen is gradually brought toward the aperture, it is found that a succession of alternately light and dark spots appear at the center of the diffraction patterns. (a) If a bright spot appears for the second time when the distance from the screen to the position of the screen required for a bright spot to appear for the first time is 36.2 cm, find the wavelength of the light. (b) If a dark spot appears for the second time when the distance between the screen and the position of the screen required for a dark spot to appear for the first time is 36.2 cm, find the wavelength of the light. (c) Find at what distance from the screen to the aperture a bright spot appeared for the first time (refer to part (a)). (d) Find at what distance from the screen to the aperture a dark spot appeared for the first time (refer to part (b)). | Wavelength of light for bright spot: 1.5 × 10^-6 m, Wavelength of light for dark spot: 500mμ, First bright spot: 55 cm, First dark spot: 72 cm, Wavelength of light for bright spot: 1.1 × 10^-6 m, Wavelength of light for dark spot: 435mμ, First bright spot: 53 cm, First dark spot: 71 cm, Wavelength of light for bright spot: 1.3 × 10^-6 m, Wavelength of light for dark spot: 450mμ, First bright spot: 56 cm, First dark spot: 70 cm, Wavelength of light for bright spot: 1.2 × 10^-6 m, Wavelength of light for dark spot: 440mμ, First bright spot: 54 cm, First dark spot: 73 cm, Wavelength of light for bright spot: 1.3 × 10^-6 m, Wavelength of light for dark spot: 465mμ, First bright spot: 56.5 cm, First dark spot: 70.5 cm, Wavelength of light for bright spot: 1.4 × 10^-6 m, Wavelength of light for dark spot: 480mμ, First bright spot: 58 cm, First dark spot: 74 cm, Wavelength of light for bright spot: 1.0 × 10^-6 m, Wavelength of light for dark spot: 420mμ, First bright spot: 52 cm, First dark spot: 75 cm, Wavelength of light for bright spot: 1.15 × 10^-6 m, Wavelength of light for dark spot: 450mμ, First bright spot: 55.5 cm, First dark spot: 71.5 cm, Wavelength of light for bright spot: 1.25 × 10^-6 m, Wavelength of light for dark spot: 460mμ, First bright spot: 57 cm, First dark spot: 69 cm, Wavelength of light for bright spot: 1.17 × 10^-6 m, Wavelength of light for dark spot: 442mμ, First bright spot: 54.7 cm, First dark spot: 72.4 cm | Wavelength of light for bright spot: 1.17 × 10^-6 m, Wavelength of light for dark spot: 442mμ, First bright spot: 54.7 cm, First dark spot: 72.4 cm | J | Engineering | Optical Engineering | Theoretical Optics | hard | TRUE
0dc8aa6463be482f9f3264da3424fab7 | A liquid-propellant rocket uses 22 lb of fuel per second and 300 lb of oxidant per second.The exhaust gases leave the rocketat 2,000 fps. Calculate the rocket thrust. | 45,000 lb, 18,000 lb, 15,000 lb, 40,000 lb, 20,000 lb, 25,000 lb, 10,000 lb, 28,000 lb, 30,000 lb, 35,000 lb | 20,000 lb | E | Engineering | Aeronautical and Astronautical Science and Technology | Aeronautical and Astronautical Science and Technology | middle | TRUE
c9d6d52717dc4cbea2454fb11aaf88d3 | Calculate the diameter of a steel AISI-C1035 rod to resist a steady axial load of 7500 lbs., and a fluctuating load from 0 to 12,500 lbs. The rod has a stress concentration factor of 2.1 for a fillet radius of 1/8 in. Assume a factor of safety of 2.1. | 1 1/4 in. diameter, 2 1/4 in. diameter, 2 in. diameter, 1 1/2 in. diameter, 1 3/4 in. diameter, 1 5/8 in. diameter, 1 in. diameter, 1 3/8 in. diameter, 1 7/8 in. diameter, 2 1/2 in. diameter | 1 3/4 in. diameter | E | Engineering | Materials Science and Engineering | Materials Processing Engineering | hard | TRUE
8c2f4235a6294e9796cda99028763391 | Determine all the modes that can be transmitted in a rectangularwaveguide with a cross-section of 0.04 × 0.07m. Assume the guide excited at 3(10^9) cps and at 6(10^9) cps. | TE_10, TE_11, TM_11, TM_20, TE_10, TE_11, TE_12, TM_10, TM_11, TM_12, TE_10, TE_01, TM_11, TM_20, TE_01, TE_02, TE_11, TE_21, TM_10, TM_20, TE_01, TE_11, TM_11, TM_20, TE_10, TM_10, TM_11, TE_21, TE_02, TM_01, TE_10, TE_01, TE_02, TM_10, TM_12, TM_22, TE_10, TE_20, TE_01, TM_01, TM_11, TM_21, TE_10, TE_01, TE_11, TE_20 and TM_11, TM_20,TM_21, TE_11, TM_11, TM_12, TE_22, TM_20, TE_30 | TE_10, TE_01, TE_11, TE_20 and TM_11, TM_20,TM_21 | I | Engineering | Information and Communication Engineering | Communication and Information Systems | middle | TRUE
9e8890860f0f48158b7b3b67256f93e1 | A network with one primary and four secondary stations uses polling. The size of a data frame is 1000 bytes. The size of the poll, ACK, and NAK frames are 32 bytes each. Each station has 5 frames to send. How many total bytes are exchanged if each station can send only one frame in response to a poll? | 25000, 22000, 24000, 19536, 21536, 26000, 20500, 18000, 20000, 23000 | 21536 | E | Engineering | Information and Communication Engineering | Communication and Information Systems | middle | TRUE
89b6cbd31ab04e8fb29c3e91103690c0 | A tube is heated by means of forced convection from an airstream. The tube has a length of 1000 ft., and the wall surface temperature is 60°F. The flow is measured at a speed of 30 ft/sec, and it moves through an area measuring 3 in. across. If the air is at a mean bulk temperature of 70°F and a pressure of 29.4psia, calculate (a) the pressure drop over the tube length, (b) the rate of heat flow from the air, and (c) the coefficient of heat transfer by which this occurs. Neglect the effects of any disturbance at the pipe entrance. | (a) 1.2 psi, (b) 83000 Btu/hr, (c) 11 Btu/hr-ft^2-°F, (a) 0.5 psi, (b) 75000 Btu/hr, (c) 8.5 Btu/hr-ft^2-°F, (a) 0.7 psi, (b) 76000 Btu/hr, (c) 8.8 Btu/hr-ft^2-°F, (a) 0.976 psi, (b) 79000 Btu/hr, (c) 9.6 Btu/hr-ft^2-°F, (a) 0.85 psi, (b) 77000 Btu/hr, (c) 9.8 Btu/hr-ft^2-°F, (a) 0.9 psi, (b) 81000 Btu/hr, (c) 10 Btu/hr-ft^2-°F, (a) 1.5 psi, (b) 80000 Btu/hr, (c) 9.0 Btu/hr-ft^2-°F, (a) 1.0 psi, (b) 85000 Btu/hr, (c) 11.2 Btu/hr-ft^2-°F, (a) 1.3 psi, (b) 82000 Btu/hr, (c) 10.5 Btu/hr-ft^2-°F, (a) 1.071 psi, (b) 80928 Btu/hr, (c) 10.3 Btu/hr-ft^2-°F | (a) 1.071 psi, (b) 80928 Btu/hr, (c) 10.3 Btu/hr-ft^2-°F | J | Engineering | Power Engineering and Engineering Thermophysics | Engineering Fluid Mechanics | middle | TRUE
7e904b02aaf74201955adfd4c6b1bfa5 | Determine (a) the specific speed of a pump that is to deliver 2,000gpmagainst a head of 150 ft with arotativespeed of 600 rpm.(b) If therotativespeed were doubled, what would bethe flow rate and the head developed by the pump? Assume no change in efficiency. (c) The specific speed for theconditions given in (b). And (d) find the required operatingspeed of a two-stage pump to satisfy the requirementsin (a). | (a) 590, (b) 2800gpm and 420ft, (c) 590, (d) 410 rpm, (a) 640, (b) 3800gpm and 570ft, (c) 640, (d) 355 rpm, (a) 625, (b) 4000gpm and 600ft, (c) 625, (d) 365 rpm, (a) 675, (b) 5000gpm and 750ft, (c) 675, (d) 330 rpm, (a) 625, (b) 3500gpm and 550ft, (c) 650, (d) 375 rpm, (a) 610, (b) 3200gpm and 480ft, (c) 610, (d) 390 rpm, (a) 650, (b) 4500gpm and 650ft, (c) 650, (d) 350 rpm, (a) 600, (b) 3000gpm and 450ft, (c) 600, (d) 400 rpm, (a) 650, (b) 4200gpm and 630ft, (c) 650, (d) 340 rpm, (a) 630, (b) 4600gpm and 690ft, (c) 630, (d) 345 rpm | (a) 625, (b) 4000gpm and 600ft, (c) 625, (d) 365 rpm | C | Engineering | Power Engineering and Engineering Thermophysics | Engineering Fluid Mechanics | middle | TRUE
b582a0e4512842d8bbe8bab69662c052 | Air at 170°F is transported through a rectangular duct 3 in. high and 6 in. wide. The duct is 18 ft. long, and the walls are maintained at a temperature of 65°F. As-suming an air flow of 25 lbm/hr, determine the bulk mean temperature of the air as it leaves the duct. | 115°F, 110°F, 120°F, 125°F, 135°F, 140°F, 133°F, 150°F, 128°F, 145°F | 128°F | I | Engineering | Power Engineering and Engineering Thermophysics | Engineering Fluid Mechanics | middle | TRUE
0a74771702354246997d0093195ba343 | Oil of viscosity 0.2248lbm/ft-sec. is pumped through a horizontalpipe of 4-in. inside diameter. If there is a pressure dropof 24,000lbf/ft^2 per mile of flow, calculate the average velocityof flow and the power necessary to maintain the oil flow. Also calculate the velocity and shear stress at (3/2) in. fromthe center. | Average velocity of flow: 2.0 ft/s, Power consumed: 8.0 hp/mile, Velocity at 3/2 in. from center: 1.5 ft/s, Shear stress at 3/2 in. from center: 0.25 lb/ft^2, Average velocity of flow: 2.1 ft/s, Power consumed: 8.4 hp/mile, Velocity at 3/2 in. from center: 1.7 ft/s, Shear stress at 3/2 in. from center: 0.26 lb/ft^2, Average velocity of flow: 3.0 ft/s, Power consumed: 10.2 hp/mile, Velocity at 3/2 in. from center: 2.5 ft/s, Shear stress at 3/2 in. from center: 0.35 lb/ft^2, Average velocity of flow: 2.8 ft/s, Power consumed: 9.4 hp/mile, Velocity at 3/2 in. from center: 2.3 ft/s, Shear stress at 3/2 in. from center: 0.32 lb/ft^2, Average velocity of flow: 1.8 ft/s, Power consumed: 7.2 hp/mile, Velocity at 3/2 in. from center: 1.4 ft/s, Shear stress at 3/2 in. from center: 0.22 lb/ft^2, Average velocity of flow: 2.4 ft/s, Power consumed: 9.2 hp/mile, Velocity at 3/2 in. from center: 2.1 ft/s, Shear stress at 3/2 in. from center: 0.29 lb/ft^2, Average velocity of flow: 1.9 ft/s, Power consumed: 7.5 hp/mile, Velocity at 3/2 in. from center: 1.6 ft/s, Shear stress at 3/2 in. from center: 0.24 lb/ft^2, Average velocity of flow: 2.26 ft/s, Power consumed: 8.61 hp/mile, Velocity at 3/2 in. from center: 1.98 ft/s, Shear stress at 3/2 in. from center: 0.284 lb/ft^2, Average velocity of flow: 2.2 ft/s, Power consumed: 8.5 hp/mile, Velocity at 3/2 in. from center: 1.9 ft/s, Shear stress at 3/2 in. from center: 0.28 lb/ft^2, Average velocity of flow: 2.5 ft/s, Power consumed: 9.0 hp/mile, Velocity at 3/2 in. from center: 2.0 ft/s, Shear stress at 3/2 in. from center: 0.3 lb/ft^2 | Average velocity of flow: 2.26 ft/s, Power consumed: 8.61 hp/mile, Velocity at 3/2 in. from center: 1.98 ft/s, Shear stress at 3/2 in. from center: 0.284 lb/ft^2 | H | Engineering | Power Engineering and Engineering Thermophysics | Engineering Fluid Mechanics | middle | TRUE
1a3ddc54c2db499ea2bb77b47564547c | Consider the three-dimensional incompressible vortex flow given by an axial velocity w = 2az, and a circumferential flow v_\texttheta = (A/r)[1 - exp (- ar)^2]. Calculate the radial velocity v_r. | v_r = 2ar, v_r = a/r, v_r = 2a/r, v_r = ar^2, v_r = - ar, v_r = -a/r^2, v_r = 0, v_r = -2a/r^2, v_r = - 2ar, v_r = ar | v_r = - ar | E | Engineering | Mechanics | Theoretical Fluid Mechanics | middle | TRUE
94013f74c86b44e69a4e9aad434bfe0a | Consider that the following two signals: $x(t)$ and $v(t)$ $$ x(t)=\left\{\begin{array}{cc} 1 & 0 \leq t \leq 3 \\ 0 & \text { otherwise } \end{array} \quad v(t)=\left\{\begin{array}{cc} 1 & 0 \leq t \leq 2 \\ 0 & \text { otherwise } \end{array}\right.\right. $$ Let $y(\tau)=\int_{-\infty}^{\infty} x(\tau-t) v(t) d t$. Let $\tau=2.5$. Determine $y(\tau)$. | 1.5, 1, 4, 2.5, 0.5, 3, 3.5, 0, 1.75, 2 | 2 | J | Engineering | Information and Communication Engineering | Signal and Information Processing | middle | TRUE
4d6b19f837b448a4b0419b6eba46f635 | The maximum heat dissipation from a rectangular profile fin, designed for minimum weight, is 500 k cal per hour per meter width of the fin. The fin base temperature and the ambient air temperature are 110°C and 10°C, respectively. The heat transfer coefficient on the fin surface is 90 kcal/m^2-hr-°C and the thermal conductivity of the fin material is 35 k cal/m-hr-°C. Determine the height and thickness of the fin required. Assume the thermal gradient at the fin base is zero. | Thickness of the fin = 5.14, Length of the fin = 42.85 mm, Thickness of the fin = 5.00, Length of the fin = 45.00 mm, Thickness of the fin = 6.14, Length of the fin = 44.85 mm, Thickness of the fin = 4.50, Length of the fin = 43.85 mm, Thickness of the fin = 7.14, Length of the fin = 48.85 mm, Thickness of the fin = 5.14, Length of the fin = 47.85 mm, Thickness of the fin = 4.14, Length of the fin = 42.85 mm, Thickness of the fin = 6.14, Length of the fin = 46.85 mm, Thickness of the fin = 5.14, Length of the fin = 44.85 mm, Thickness of the fin = 4.14, Length of the fin = 40.85 mm | Thickness of the fin = 5.14, Length of the fin = 44.85 mm | I | Engineering | Power Engineering and Engineering Thermophysics | Heat Transfer | middle | TRUE
89509534edde46a0a688d07d11e1731f | Find the fraction of the standard solar flux reaching the Earth (about 1000 W/m^2) available to a solar collector lying flat on the Earth's surface at Miami (latitude 26°N) at noon on the winter solstice. | 0.890, 0.540, 0.656, 0.475, 0.750, 0.500, 0.825, 0.615, 0.580, 0.700 | 0.656 | C | Engineering | Power Engineering and Engineering Thermophysics | Heat Transfer | middle | TRUE
4c307a8fa3a84569995a26f1104d6d27 | Assuming a basis of one standard cubic foot of CO burned, determinethe adiabatic flame temperature for the perfect combustionof CO with astoichiometricamount of air, when thereactant gases are @ 60°F and 1atmpressure. Also correctfor CO_2 dissociation. | 3900°F, 3400°F, 3100°F, 4200°F, 3820°F, 3800°F, 3700°F, 4000°F, 3500°F, 2900°F | 3820°F | E | Engineering | Power Engineering and Engineering Thermophysics | Engineering Thermophysics | hard | TRUE
b1be2d65a27248dda816f3e90585ebfb | A piston-cylinder device has an initial contained volume of 0.1 ft^3 and contains steam at an initial state of 160 psia, 500°F. The steam is then expanded to 20 psia, and as a result of this process 0.50 Btu of heat is transferred to the system. Assuming atmospheric conditions to be 14.7 psia, 80°F calculate (a) the actual useful work done by the system, and (b) the change in availability during the process. | 0.50 Btu, -3.00 Btu, 0.82 Btu, 2.34 Btu, 1.82 Btu, -0.50 Btu, -1.50 Btu, -1.00 Btu, - 1.82 Btu, - 2.34 Btu, - 0.82 Btu, 2.34 Btu, -1.00 Btu, 3.00 Btu, - 0.82 Btu, - 2.34 Btu, -2.00 Btu, 1.50 Btu, 1.00 Btu, 0.50 Btu | - 0.82 Btu, - 2.34 Btu | H | Engineering | Power Engineering and Engineering Thermophysics | Engineering Thermophysics | hard | TRUE
884ef74a31fa42e9b0656239d030c500 | (a) A shunt motor is running at 1200 rpm for a load which requires an armature current of 50 amp from a 230-volt source. At no load the armature current is 5 amp. If the effect of armature reaction has reduced the air-gap flux 2 percent from no load to full load, determine the no-load speed. The armature resistance is 0.15 ohm. (b) The rated line current of a 230-volt shunt motor is 56 amp. If the shunt-field circuit resistance is 230 ohms and the armature circuit resistance is 0.15 ohm, what would be the line current, assuming that the motor, at standstill, is connected across rated voltage ? How much external resistance must be connected in the armature circuit to limit the current at starting to 125 percent full-load armature current ? | No-load speed is 1230 rpm, Line current is 54 amp, External resistance is 0.35 ohms, No-load speed is 1220 rpm, Line current is 55 amp, External resistance is 0.3 ohms, No-load speed is 1180 rpm, Line current is 60 amp, External resistance is 0.2 ohms, No-load speed is 1280 rpm, Line current is 57 amp, External resistance is 0.45 ohms, No-load speed is 1100 rpm, Line current is 1500 amp, External resistance is 3.0 ohms, No-load speed is 1000 rpm, Line current is 1400 amp, External resistance is 2.5 ohms, No-load speed is 1300 rpm, Line current is 1600 amp, External resistance is 3.5 ohms, No-load speed is 1150 rpm, Line current is 52 amp, External resistance is 0.4 ohms, No-load speed is 1250 rpm, Line current is 58 amp, External resistance is 0.25 ohms, No-load speed is 1211 rpm, Line current is 1534 amp, External resistance is 3.2 ohms | No-load speed is 1211 rpm, Line current is 1534 amp, External resistance is 3.2 ohms | J | Engineering | Electrical Engineering | Power Electronics and Electrical Drives | middle | TRUE
d6249a8d589e4914aed892d43ee3caa6 | Calculate the drag force acting on a 3 ft wide by 4 ft long planesurface when water flows over it at a free-stream velocityof 5 ft/s. The laminar boundary layer region ends at aReynolds number of 1 × 10^5. | 0.75 lb_f, 1.25 lb_f, 1.05 lb_f, 0.97lb_f, 0.85lb_f, 1.35lb_f, 1.50 lb_f, 1.15lb_f, 0.65 lb_f, 0.55 lb_f | 1.15lb_f | H | Engineering | Mechanics | Theoretical Fluid Mechanics | middle | TRUE
492ad4e9bd02468ca2608a4a18355255 | If N is the number of instances in the training dataset, nearest neighbors has a classification run time of | O( log(log N) ), O( N ), O(1), O( N^3 ), O(log N ), O( N log N ), O( sqrt(N) ), O( 2^N ), O( N!), O( N^2 ) | O( N ) | B | Engineering | Computer Science and Technology | Pattern Recognition | easy | FALSE
cf553f4cf2454e68b45cdc8949949522 | Statement 1¦ The maximum margin decision boundaries that support vector machines construct have the lowest generalization error among all linear classifiers. Statement 2¦ Any decision boundary that we get from a generative model with classconditional Gaussian distributions could in principle be reproduced with an SVM and a polynomial kernel of degree less than or equal to three. | True, False only for high dimensional data, True, True only for 2D data, False, True, True, False, True, True, False, True only with RBF kernel, False, True only for linearly separable data, False, True but requires specific tuning, True, False unless data is normalized, False, False | False, True | C | Engineering | Computer Science and Technology | Pattern Recognition | hard | FALSE
66ed77cb36d34d8c96bec5f633f33725 | The flow through a sluice gate set into a dam is to be investigated by building a model of the dam and sluice at 1 : 20 scale. Calculate the head at which the model should work to give conditions corresponding to a prototype head of 20 meters. If the discharge from the model under this corresponding head is 0.5 m^3/s, estimate the discharge from the prototype dam. A relationship between a set of physical variables can be stated as a relationship between a set of independent dimensionless groups made up from suitably chosen variables. The variables involved in this problem are Q -- the flow rate, d -- a leading dimension of the sluice, h -- the head over the sluice, \rho -- the mass density of the water, g -- the gravity field intensity and \mu -- the viscosity of water, so that there is some function, f (Q, \rho, g, h, d, \mu) = 0 | 550 m^3/s, 950 m^3/s, 800 m^3/s, 750 m^3/s, 894 m^3/s, 500 m^3/s, 1200 m^3/s, 425 m^3/s, 650 m^3/s, 1000 m^3/s | 894 m^3/s | E | Engineering | Hydraulic Engineering | Hydraulics and Hydrology | middle | TRUE
f60c1ec1f1844efe971aef57d0975c22 | Consider the discrete memoryless channel $Y=XZ$ where $X$ and $Z$ are independent binary random variables that take on values 0 and 1. Let $P(Z=1)=0.5$. Find the capacity of this channel in bits. | 1.000, 0.100, 1.322, 0.250, 0.700, 0.322, 0.750, 0.811, 0.585, 0.500 | 0.322 | F | Engineering | Information and Communication Engineering | Communication Principles | hard | TRUE
ee57b8c28d8d40fabeb8a3ec472d1835 | The access matrix approach to protection has the difficulty that | the matrix cannot be modified once it is created, it requires an extensive amount of computational power, there is no way to express who has rights to change the access matrix itself, the matrix, if stored directly, is large and can be clumsy to manage, the matrix, if not stored directly, can cause system failure, it is not capable of expressing complex protection requirements, it does not allow for the sharing of resources between processes, deciding whether a process has access to a resource is undecidable, it does not provide sufficient protection against external threats, there is no way to express the hierarchy of access rights within the matrix | the matrix, if stored directly, is large and can be clumsy to manage | D | Engineering | Computer Science and Technology | Operating Systems | easy | FALSE
3b781063f3cf4e8dbab2b6660237ae7f | Given the transfer function of a two port network H( \omega ) = \vertH(\omega_0)\vert exp(-j\textphi). \omega Derive an expression for output as a function of time, for the single frequency input v_i =cos\omega_0t. \omega | ¦H(ω_0)¦sin(2ω_0t + φ), ertH(\omega_0)ertcos(\omega_0t), ¦H(ω_0)¦sin(ω_0t - φ), ¦H(ω_0)¦exp(-jω_0t), ¦H(ω_0)¦exp(jω_0t), ¦H(ω_0)¦cos(2ω_0t - φ), ertH(\omega_0)ertcos(\omega_0t - \textphi), ¦H(ω_0)¦sin(ω_0t + φ), ertH(\omega_0)ertcos(\omega_0t + \textphi), ertH(\omega_0)ertsin(\omega_0t - \textphi) | ertH(\omega_0)ertcos(\omega_0t - \textphi) | G | Engineering | Information and Communication Engineering | Signal and Information Processing | middle | FALSE
ebd7eae44d874593a5e59c5958d2d923 | Write a BASIC program which converts inches to feet and inches. | 1\O READ I 2\O LET F = I/12 3\O LET I1 = I - F\textasteriskcentered12 4\O PRINT I "INCHES = "; F;"FEET"; I1; "INCHES" 45 GO TO 1\O 5\O DATA 9, 86, 47, 37, 947, 48\O 6\O END, 1\O READ I 2\O LET F = INT(I\textasteriskcentered12) 3\O LET I1 = I - F\textasteriskcentered12 4\O PRINT I "INCHES = "; F;"FEET"; I1; "INCHES" 45 GO TO 1\O 5\O DATA 9, 86, 47, 37, 947, 48\O 6\O END, 10 READ I 20 LET F = INT(I/10) 30 LET I1 = I - F*10 40 PRINT I "INCHES = "; F;"FEET"; I1; "INCHES" 50 GO TO 10 60 DATA 9, 86, 47, 37, 947, 48 70 END, 10 READ I 20 LET F = INT(I/15) 30 LET I1 = I - F*15 40 PRINT I "INCHES = "; F;"FEET"; I1; "INCHES" 50 GO TO 10 60 DATA 9, 86, 47, 37, 947, 48 70 END, 1\O READ I 2\O LET F = INT(I/12) 3\O LET I1 = F\textasteriskcentered12 - I 4\O PRINT I "INCHES = "; F;"FEET"; I1; "INCHES" 45 GO TO 1\O 5\O DATA 9, 86, 47, 37, 947, 48\O 6\O END, 10 READ I 20 LET F = I/12 30 LET I1 = I - F*10 40 PRINT I "INCHES = "; F;"FEET"; I1; "INCHES" 50 GO TO 10 60 DATA 9, 86, 47, 37, 947, 48 70 END, 1\O READ I 2\O LET F = INT(I/12) 3\O LET I1 = I - F\textasteriskcentered12 4\O PRINT I "INCHES = "; F;"FEET"; I1; "INCHES" 45 GO TO 1\O 5\O DATA 9, 86, 47, 37, 947, 48\O 6\O END, 10 READ I 20 LET F = INT((I+6)/12) 30 LET I1 = I - (F-1)*12 40 PRINT I "INCHES = "; F;"FEET"; I1; "INCHES" 50 GO TO 10 60 DATA 9, 86, 47, 37, 947, 48 70 END, 10 READ I 20 LET F = (I MOD 12) 30 LET I1 = I - F 40 PRINT I "INCHES = "; F;"FEET"; I1; "INCHES" 50 GO TO 10 60 DATA 9, 86, 47, 37, 947, 48 70 END, 10 READ I 20 LET F = INT(I/12) 30 LET I1 = I - (F+1)*12 40 PRINT I "INCHES = "; F;"FEET"; I1; "INCHES" 50 GO TO 10 60 DATA 9, 86, 47, 37, 947, 48 70 END | 1\O READ I 2\O LET F = INT(I/12) 3\O LET I1 = I - F\textasteriskcentered12 4\O PRINT I "INCHES = "; F;"FEET"; I1; "INCHES" 45 GO TO 1\O 5\O DATA 9, 86, 47, 37, 947, 48\O 6\O END | G | Engineering | Computer Science and Technology | Advanced Programming Languages | easy | TRUE
b9e11a1934654b4c92a6485424c9222a | A spherical automobile component of 6 in diameter, ini-tially at 80°F, is placed in a cubical oven of side 5 ft which is at a temperature of 560°F. Considering both of them as black bodies, calculate the net heat transferred from the oven to the component. | 1500 Btu/hr, 1450 Btu/hr, 1250 Btu/hr, 1800 Btu/hr, 2200 Btu/hr, 1344 Btu/hr, 1600 Btu/hr, 1750 Btu/hr, 2000 Btu/hr, 1000 Btu/hr | 1344 Btu/hr | F | Engineering | Mechanical Engineering | Manufacturing Automation | middle | TRUE
0815787ca4b446f38eadbd38f9a03144 | Find the increase in heat exchange between two infinite black parallel plates initially at 100°F and 200°F respectively, when the temperature difference is increased by raising the temperature of the second plate to 400°F. Assume \sigma = 0.1714 × 10^-8 Btu/hr-ft^2-°R^4. | 482 Btu/hr-ft^2, 930 Btu/hr-ft^2, 157 Btu/hr-ft^2, 860 Btu/hr-ft^2, 289 Btu/hr-ft^2, 612 Btu/hr-ft^2, 345 Btu/hr-ft^2, 769 Btu/hr-ft^2, 1100 Btu/hr-ft^2, 975 Btu/hr-ft^2 | 612 Btu/hr-ft^2 | F | Engineering | Power Engineering and Engineering Thermophysics | Heat Transfer | hard | TRUE
8b4e8254ac8342208c0bcb954dc55cbe | A spherical ball, 1 in. in radius and at a temperature of 800°F, is suddenly quenched in a large pool of liquid which ismaintained at 280°F. Estimate the surface temperature of theball after one hour. The average convective heat transfer coefficienth = 2 Btu/hr ft^2°F. The properties of the ball materialare: k = 25 Btu/hrft°F\rho = 492lbm/ft^3 Cp = 0.11 Btu | 475°F, 350°F, 325°F, 500°F, 800°F, 650°F, 417°F, 720°F, 280°F, 600°F | 417°F | G | Engineering | Power Engineering and Engineering Thermophysics | Heat Transfer | hard | TRUE
8cb4e07ddc2d4650b9b730813011764b | A flat plate is maintained at a constant temperature of 225°F (107.6°C). Air at 1 atm. and a temperature, T_\infty, of 140°F (60.3°C) moves across this plate at a velocity, U_\infty, of 2.5 ft/sec (0.762 m/sec). Calculate the local heat transfer coefficient,h_x, at 3 ft (0.91m) from the leading edge of the plate. Also determine the average heat transfer coefficient, h, from x = 0 to x = 3 ft. Ob-tain the total heat transfer rate from the plate to the air for the first 3 ft. of the plate per foot (\cong 0.3m) width of plate. | h_x= 2.2 W/m^2-sec, h= 4.5 W/m^2-sec, Q = 50 W, h_x= 2.0 W/m^2-sec, h= 4.0 W/m^2-sec, Q = 48 W, h_x= 2.3 W/m^2-sec, h= 4.6 W/m^2-sec, Q = 55 W, h_x= 1.65 W/m^2-sec, h= 3.3 W/m^2-sec, Q = 41.5 W, h_x= 1.6 W/m^2-sec, h= 3.2 W/m^2-sec, Q = 42 W, h_x= 1.8 W/m^2-sec, h= 3.6 W/m^2-sec, Q = 46 W, h_x= 1.5 W/m^2-sec, h= 3.0 W/m^2-sec, Q = 40 W, h_x= 1.77 W/m^2-sec, h= 3.54 W/m^2-sec, Q = 45.7 W, h_x= 2.1 W/m^2-sec, h= 4.2 W/m^2-sec, Q = 52 W, h_x= 1.9 W/m^2-sec, h= 3.8 W/m^2-sec, Q = 47 W | h_x= 1.77 W/m^2-sec, h= 3.54 W/m^2-sec, Q = 45.7 W | H | Engineering | Power Engineering and Engineering Thermophysics | Heat Transfer | hard | TRUE
c2c96fdec7c542e6a8faf92fba314421 | A spherical shell of cast iron having an inside radius 2.5 in. and outside radius 6 in., contains a solution which liberates heat at the rate of 0.8 × 10^5 Btu/hr. The outside surface of the shell is held at 120°F. Assuming that the steady state conditions prevail and that the thermal conductivity of the cast iron 45 Btu/hr-ft-°F remains constant, determine the temperature distribution in the shell. Find the temperature at r = 5 in. | 160°F, 165°F, 190°F, 176°F, 158°F, 180°F, 170°F, 172°F, 185°F, 150°F | 176°F | D | Engineering | Power Engineering and Engineering Thermophysics | Heat Transfer | middle | TRUE
84cf586eabf447e08aaa751a39add654 | A thin horizontal disc of radius R=10 cmR=10cm is located within a cylindrical cavity filled with oil whose viscosity is $\eta = 0.08 P$ (fig). The clearance between the disc and the horizontal planes of the cavity is equal to $h= 1\ mm$. Find the power developed by the angular velocity $\omega = 60\ rad /s$. The end effects are to be neglected. | 14\ W, 12\ W, 7\ W, 15\ W, 13\ W, $$10\ W$$, $$8\ W$$, $$19\ W$$, 11\ W, $$9\ W$$ | $$9\ W$$ | J | Engineering | Mechanics | Theoretical Fluid Mechanics | hard | TRUE
55d983bd610b4163b9a04a54e5356325 | A satellite moving with velocity v in a force free space collects stationary interplanetary dust at a rate of $\dfrac{dM}{dt}$ $=lpha v$ where M is the mass of (satellite + dust) at the instance. The instantaneous acceleration of the satellite : | -\dfrac{3lpha v^2}{M}, -\dfrac{2\alpha v^2}{2M + \alpha v}, $$-\dfrac{lpha v^2}{M}$$, -\dfrac{\alpha v^2}{2M - \alpha v}, $$-\dfrac{2lpha v^2}{M}$$, $$-\dfrac{lpha v^2}{2M}$$, -\dfrac{lpha v^2}{M - lpha v}, $$-lpha v^2$$, -\dfrac{lpha v^2}{M + lpha v}, -\dfrac{2lpha v^2}{M + lpha v} | $$-lpha v^2$$ | H | Engineering | Aeronautical and Astronautical Science and Technology | Aeronautical and Astronautical Science and Technology | hard | TRUE
bb24d8c026a24e9d88d6c3e5fddb7300 | The self inductance of the motor of an electric device is $20$H to provide maximum power at $50$Hz a capacitor a capacitance C is connected with inductor. The value of C is ?(Take $\pi^2=10$) | 2.2\mu F, $$2\mu F$$, $$1\mu F$$, $$3\mu F$$, 3.5\mu F, 2.8\mu F, 2.5\mu F, 1.5\mu F, $$0.5\mu F$$, 4\mu F | $$3\mu F$$ | D | Engineering | Electrical Engineering | Power Electronics and Electrical Drives | hard | TRUE
047d7a8521a147ae92f08b7078f8a73a | Two long, fixed, parallel, thick rails are lying in a region having uniform magnetic field, perpendicular to the plane of the rails. Two identical sliders of mass m and resistance R each (initially at rest) can slide over the rails. If one of the slider is given velocity $V_o$, the velocity of the other slider after considerably long time will be [Neglect friction] we have given ${v_A} = \frac{{5{v_o}}}{8}$ | $$v_0$$, \dfrac{v_0}{3}, \dfrac{5v_0}{4}, $$2v_0$$, \dfrac{7v_0}{8}, \dfrac{v_0}{2}, \dfrac{3v_0}{8}, \dfrac{3v_0}{4}, $$\dfrac{v_0}{4}$$, zero | $$v_0$$ | A | Engineering | Electrical Engineering | Power Electronics and Electrical Drives | hard | TRUE
14110586ac6f4e02ae2b41caf9767644 | An alloy has $Fe$, $Co$ and $Mo$ equal to 71%, 12% and 17% respectively. How many cobalt atoms are there in a cylinder of radius 2.50 cm and a length of 10.0 cm?[The density of alloy is $8.20\ g/mL$. The atomic weight of cobalt = $58.9$.] | $$198\ \times \ { 10 }^{ 23 }$$, 19.9\ \times\ {10}^{23}, 1.97\ \times\ {10}^{23}, 19.7\ \times\ {10}^{23}, $$1.99\ \times\ {10}^{23}$$, 19.8\ \times\ {10}^{22}, $$0.198\ \times \ { 10 }^{ 23 }$$, 1.98\ \times\ {10}^{24}, $$1.98\ \times \ { 10 }^{ 23 }$$, $$19.8\ \times \ { 10 }^{ 23 }$$ | $$19.8\ \times \ { 10 }^{ 23 }$$ | J | Engineering | Materials Science and Engineering | Materials Physics and Chemistry | hard | TRUE
89186005988a4834854c495115abc4e6 | Consider the thermodynamic cycle shown on $PV$ diagram. The process $A \to B$ is isobaric, $B \to C$ is and isochoric and $C \to A$ is a straight line process. The following internal energy and heat are given:$\Delta U_{A \to B} = +400kJ$ and $Q_{B \to C} = -500kJ$The heat flow in the process $Q_{C \to A}$ is: | -22kJ, -18kJ, $$+25kJ$$, $$-25kJ$$, Data are sufficient, $$-20kJ$$, $$+20kJ$$, -15kJ, +18kJ | $$-20kJ$$ | F | Engineering | Power Engineering and Engineering Thermophysics | Engineering Thermophysics | middle | TRUE
3f8989b3db06466787aa75da59bd29f5 | A vehicle moving on a straight road sounds a whistle of frequency 256 Hz while nearing a hill with a velocity 10 ms$^{-1}$. The number of beats per second observed by a person travelling in the vehicle is: ($V= 330\ ms^{-1}$ ) | zero, 16, 8, 12, 4, 6, 14, 2, 18, 10 | zero | A | Engineering | Information and Communication Engineering | Communication Principles | hard | TRUE
063b548e78fa4fcebdab66f7fb6cdf94 | The figure shows the commonly observed decrease in diameter of a water stream as it falls from a tap. The tap has internal diameter ${ D }_{ 0 }$ and is connected to a large tank of water. The surface of the water is at a height b above the end of the tap. By considering the dynamics of a thin "cylinder' of water in the stream answer the following: (ignore any resistance to the flow and any effects of surface tension, given $\rho _{ w }$ density of water)1. Which of the following equation expresses the fact that the flow rate at the tap is the same as at the stream point with diameter D and velocity v (i.e. D in terms of ${ D }_{ 0 }$, ${ v }_{ 0 }$ and v will be): | D=\dfrac { { D }_{ 0 }v }{ 2{ v }_{ 0 } }, $$D=\dfrac { { D }_{ 0 }{ v }_{ 0 } }{ v }$$, $$D=\dfrac { { D }_{ 0 }{ { v }_{ 0 } }^{ 2 } }{ { v }^{ 2 } }$$, $$D={ D }_{ 0 }\sqrt { \dfrac { { v }_{ 0 } }{ v } }$$, D=\dfrac { { D }_{ 0 }{ v }_{ 0 } }{ 2v }, D=\dfrac { { D }_{ 0 }{ v }_{ 0 } }{ 5v }, D=\dfrac { { D }_{ 0 }{ v }_{ 0 } }{ 4v }, $$D=\dfrac { { D }_{ 0 }v }{ { v }_{ 0 } }$$, D=\dfrac { { D }_{ 0 }{ v }_{ 0 } }{ 3v } | $$D=\dfrac { { D }_{ 0 }{ v }_{ 0 } }{ v }$$ | B | Engineering | Hydraulic Engineering | Water conservancy and Hydropower Engineering | middle | TRUE
2bdfc9acdb3d4b22857f0769e0d69496 | Consider a body of mass $1.0 kg$ at rest at the origin at time $t = 0$. A force $\overrightarrow{F}=(lpha t \hat{i} + \beta \hat{j})$ is applied on the body, where $lpha = 1.0 Ns^{-1}$ and $\beta = 1.0 N$. The torque acting on the body about the origin at time $t = 1.0 s$ is $\overrightarrow{\tau}$. Which of the following statements is (are) true? | The velocity of the body at $t = 1 s$ is $\overrightarrow{v} =\dfrac{1}{2}(\hat{i}+\hat{j})ms^{-1}$, The velocity of the body at $t = 1 s$ is $\overrightarrow{v} =\dfrac{1}{2}(2\hat{i}+2\hat{j})ms^{-1}$, The torque $\overrightarrow{\tau}$ is in the direction of the unit vector $+\hat{k}$, The magnitude of displacement of the body at $t = 1 s$ is $\dfrac{1}{6}m$, The velocity of the body at $t = 1 s$ is $\overrightarrow{v} =\dfrac{1}{2}(\hat{i}+2\hat{j})ms^{-1}$, The velocity of the body at \( t = 1 \) s is \(\overrightarrow{v} =\dfrac{1}{2}(2\hat{i}+\hat{j})ms^{-1} \), The velocity of the body at $t = 1 s$ is $\overrightarrow{v} =\dfrac{1}{2}(\hat{i}-2\hat{j})ms^{-1}$, The velocity of the body at $t = 1 s$ is $\overrightarrow{v} =\dfrac{1}{2}(2\hat{i}-\hat{j})ms^{-1}$, The velocity of the body at $t = 1 s$ is $\overrightarrow{v} =\dfrac{1}{2}(2\hat{i}+\hat{j})ms^{-1} | The velocity of the body at $t = 1 s$ is $\overrightarrow{v} =\dfrac{1}{2}(\hat{i}+2\hat{j})ms^{-1}$ | E | Engineering | Mechanics | Fundamentals of Dynamics and Control | hard | TRUE
143658f041524e8fbe8f1d4eb3b821e2 | A wire lying along y-axis from y=0 to y=1 m carries a current of 2 mA in the negative y-direction.The wire lies in a non-uniform magnetic field given by $ec{B}=(0.3 T/m)y\hat{i}+(0.4 Tm)y\hat{j}$.The magnetic force on the entire wire is | 9 \times 10^{-4}\hat{k}N, -6 \times 10^{-3}\hat{k}N, 9 \times 10^{-3}\hat{k}N, $$6\times {10}^{-3}\hat{k}N$$, -6 \times 10^{-4}\hat{k}N, $$-3\times {10}^{-4}\hat{k}N$$, 6 \times 10^{-4}\hat{k}N, $$3\times {10}^{-4}\hat{k}N$$, -3 \times 10^{-3}\hat{k}N, $$-3\times {10}^{-4}\hat{j}N$$ | $$3\times {10}^{-4}\hat{k}N$$ | H | Engineering | Electrical Engineering | Power Electronics and Electrical Drives | hard | TRUE
daa764175cc44259a1e0d5330cd8237b | A 20 g bullet pierces through a plate of mass ${ m }_{ 1 }=1$ kg and then comes to rest inside a second plate of mass ${ m }_{ 2 }=2.98$ kg. It is found that the two plates, initially at rest, now move with equal velocities. The percentage loss in the initial velocity of bullet when it is in between the plates is (neglect any loss of material due to action of bullet) | 15%, 22%, 18%, 20%, 30%, 25%, 45%, 40%, 35%, 10% | 20% | D | Engineering | Weapon Science and Technology | Weapon Systems Science and Engineering | middle | TRUE
a22f5afcf2e147a082dd504b6e9afbcb | Two resistors $R_1$ and $R_2$ may be connected either in series or in parallel across a battery of zero internal resistance. It is required that the joule heating for parallel combination be five times that for series combination. If $R_1=100 \Omega$, find possible values of $R_2$. | 268.2 \Omega, $$48.2 \Omega$$, 371.8 \Omega, 271.8 \Omega, 241.8 \Omega, 251.8 \Omega, $$261.8 \Omega$$, $$35.3 \Omega$$, 361.8 \Omega | $$261.8 \Omega$$ | G | Engineering | Electrical Engineering | Electrical Theory and New Technologies | middle | TRUE
eb20836372554c3c84d4e60aab1a7e21 | Two second after projectile, a projectle is moving at $ 30^o $ about the horizontal.After one more second it is moving horizontally.If $ g = 10 ms^{-2} $,the velocity of projectile is | 20 m/s, 10 m/s, 15 \sqrt{2} ms^{-2}, $$ 10 \sqrt {3} ms^{-2} $$, 20 \sqrt {3} ms^{-2}, $$ 20 \sqrt {3} m/s $$, 15 \sqrt{3} ms^{-2}, 10 \sqrt {2} ms^{-2} | $$ 10 \sqrt {3} ms^{-2} $$ | D | Engineering | Weapon Science and Technology | Weapon Systems Science and Engineering | hard | TRUE
52b6e83adfb346178c4b9df68b857c73 | A rectangular box containing water is accelerated upwards at $3{ m }/{ s }^{ { 2 } }$ on an inclined plane making $30 ^ { \circ }$ to the horizontal. The magnitude of slope of the free liquid surface is : $\left( { g }=9.8{ m }/{ s }^{ { 2 } } \right) $ | $$0.23$$, 0.30, $$\sqrt { 3 }$$, 0.27, $$\dfrac { 1 } { \sqrt { 3 } }$$, 0.21, 0.29, 0.24, 0.25, $$0.32$$ | $$0.23$$ | A | Engineering | Hydraulic Engineering | Hydraulics and Hydrology | hard | TRUE
fb6bf975459147e28bca1cd40e78d32f | A circular platform is mounted on a vertical frictionless axle. Its radius is $r=2m$ and its moment inertia is $I=200kg$ ${m}^{2}$. It is initially at rest. A $70kg$ man stands on the edge of the platform and begins to walk along the edge at speed ${v}_{0}=10{ms}^{-1}$ relative to the ground. When the man has walked once around the platform so that he is at his original position on it, what is his angular displacement relative to ground | \cfrac {4}{6} \pi, \cfrac {3}{5} \pi, $$\cfrac {5}{6} \pi$$, \cfrac {7}{5} \pi, \cfrac {7}{6} \pi, $$\cfrac {4}{5} \pi$$, \cfrac {7}{8} \pi, $$\cfrac {5}{4} \pi$$, $$\cfrac {6}{5} \pi$$, \cfrac {3}{4} \pi | $$\cfrac {5}{6} \pi$$ | C | Engineering | Mechanics | Fundamentals of Dynamics and Control | hard | TRUE
abb7050f3cc44d67a66d0a184d2fb222 | An iron bar whose cross sectional area is $4 cm^{2}$ is heated from $0^{\circ}C$ and $100^{\circ}C$. The force required to prevent the expansion of the rod is :(Y of Iron = $2 \times 10^{12} dyne / cm^{2}$, $lpha$ of Iron = $12 \times 10^{6} /^{\circ} C$) | 192 \times 10^{6} N, $$0.96\times 10^{8} N$$, $$9.6\times 10^{7} N$$, 96 \times 10^{6} N, 192 \times 10^{4} N, 9.6 \times 10^{6} N, 192 \times 10^{5} N, $$192\times 10^{3} N$$, 192 \times 10^{2} N, $$0.96\times 10^{7} N$$ | $$192\times 10^{3} N$$ | H | Engineering | Materials Science and Engineering | Materials Physics and Chemistry | hard | TRUE
cec755bb380b4c4180e34f673dcce70a | Satellites can be put into elliptical orbits if they need only sometimes to be in high- or low-earth orbit, thus avoiding the need for propulsion and navigation in low-earth orbit and the expense of launching into high-earth orbit. Suppose a satellite is in an elliptical orbit, with $a=4420$ and $b=4416$, and with the center of the Earth being at one of the foci of the ellipse. Assuming the Earth has a radius of about $3960$ miles, find the lowest and highest altitudes of the satellite above the Earth. | The minimum altitude is $312$miles above the Earth., The maximum altitude is $578$miles above the Earth., The maximum altitude is $748$miles above the Earth., The maximum altitude is $548$miles above the Earth., The maximum altitude is $628$miles above the Earth., The maximum altitude is $648$miles above the Earth., The minimum altitude is $292$miles above the Earth., The maximum altitude is $678$miles above the Earth., The maximum altitude is $598$miles above the Earth. | The maximum altitude is $648$miles above the Earth. | F | Engineering | Surveying and Mapping Science and Technology | Geodesy and Surveying Engineering | hard | TRUE
372346833973421697e0c5bbfd34e1de | A hollow cylinder $(p=2.2\times 10^{3}\Omega-m)$ of length $3\ cm$ has inner and outer diameter as $2\ mm$ and $4\ mm$ respectively. The resistance of the cylinder is | 6.5 \times 10^{-3}\Omega, $$3 \times 10^{7}\Omega$$, 5.5 \times 10^{-3}\Omega, 9 \times 10^{-3}\Omega, $$3.1 \times 10^{7}\Omega$$, $$0.35 \times 10^{7}\Omega$$, $$7 \times 10^{-3}\Omega$$, 3 \times 10^{-3}\Omega, 8 \times 10^{-3}\Omega, 5 \times 10^{-3}\Omega | $$7 \times 10^{-3}\Omega$$ | G | Engineering | Electrical Engineering | Electrical Theory and New Technologies | middle | TRUE
065ac7ba4931405dbab685932c036555 | Figure shows a hydraulic press with the larger piston of diameter 35 cm at a height of 1.5 m relative to the smaller piston of diameter 10 cm.The mass on the smaller piston is 20 kg. What is the force exerted on the load by the larger piston. (The density of oil in the press is 750 kg/m$^{3}$, g $=9.8 m/s^{2}$). | $F=1.3 \times 10^{3}$ N, $F=2.1 \times 10^{3}$ N, F=1.8 \times 10^{3} \text{ N}, $F=1.8 \times 10^{3}$ N, $F=3.3 \times 10^3$ N, $F= 4.3 \times 10^3 $ N, $F=1.6 \times 10^{3}$ N, $F=1.5 \times 10^{3}$ N, $F=2.3 \times 10^3 $ N, F=2.8 \times 10^{3} \text{ N} | $F=1.3 \times 10^{3}$ N | A | Engineering | Mechanical Engineering | Manufacturing Automation | hard | TRUE
1556052a344b417e971d493c7d288329 | In a series RC circuit the supply voltage (Vs) is kept constant at $2V$ and the frequency $f$ of the sinusoidal voltage is varied from $500Hz$ to $2000Hz$. The voltage across the resistance $R=1000$ ohm is measured each time as ${V}_{R}$. For the determination of the $C$ a student wants to draw a linear graph and try to get C from the slope. Then she may draw a graph of | $\cfrac{1}{{f}^{2}}$ against $\cfrac{1}{{V}_{R}^{2}}$, ${f}^{2}$ against $\cfrac{{V}_{R}}{V_{S}}$, ${f}^{2}$ against ${V}_{R}^{2}$, $f$ against $\cfrac{{V}_{R}^{2}}{{V}_{S}^{2}-{V}_{R}^{2}}$, ${f}^{2}$ against $\cfrac{{V}_{R}^{2}}{{V}_{S}^{2}}$, $\cfrac{1}{{f}^{2}}$ against $\cfrac{{V}_{S}^{2}}{{V}_{R}^{2}}$, $\cfrac{1}{f}$ against ${V}_{R}^{2}$, $f$ against $\cfrac { { V }_{ R } }{ \sqrt { { V }_{ S }^{ 2 }-{ V }_{ R }^{ 2 } } } $, ${f}^{2}$ against $\cfrac{{V}_{R}^{2}}{{V}_{S}}$, $f$ against $\cfrac{{V}_{R}}{{V}_{S}^{2}-{V}_{R}^{2}}$ | ${f}^{2}$ against ${V}_{R}^{2}$ | C | Engineering | Electrical Engineering | Power Electronics and Electrical Drives | middle | TRUE
08080a64ab814e92a3121f8bd089b383 | A beverage cooler is in the shape of a cube, $42\, cm$ on each inside edge. Its $3.0\, cm$ thick walls are made of plastic ($\rm{k_T =0.050W/m-K}$). When the outside temperature is $20^\circ C$, how much ice will melt inside the cooler each hour? | $$2.5\, kg$$, 3.5\, g, $$2.5\, g$$, $$0.38\, g$$, 2.7\, g, 3.0\, g, 3.0\, kg, 0.25\, kg, 3.8\, g, $$0.38\, kg$$ | $$2.5\, g$$ | C | Engineering | Power Engineering and Engineering Thermophysics | Heat Transfer | hard | TRUE
447c03d11fc6494393ebcb658a29fff4 | A rod OA rotates about a horizontal axis thorugh O with a constant anti-clockwise velocity $\omega =3$ rad/sec. As it passes the position $\theta =0$ a small block of mass m is placed on it at a radial distance $r=450$mm. If the block is observed to slip at $\theta =50^o$, the coefficient of static friction between the block and the rod is?(Given that $\sin 50^o=0.766, \cos 50^o=0.64$) | $$0.8$$, 0.7, 0.4, $$0.55$$, 0.6, 0.45, $$0.2$$, $$1$$, 0.65, 0.5 | $$0.55$$ | D | Engineering | Mechanics | Fundamentals of Dynamics and Control | hard | TRUE
24523b0e658341cea7e9c7402f522e0b | The formation of ice is started in a lake with water at $ 0^0C $, When the atmospheric temperature is = $ 10C $ If time taken for $1 cm$ of ice to be formed is $7$ hours, the time taken for the thickness of ice to increase from $ 1 cm$ to $2 cm $ is : | $7$ hours, more than $7$ hours but less than $14$ hours, more than $14$ hours, more than $10$ hours but less than $12$ hours, more than $7$ hours but less than $10$ hours, more than $8$ hours but less than $14$ hours, less than $7$ hours, more than $11$ hours but less than $14$ hours, more than $10$ hours but less than $14$ hours, more than $12$ hours but less than $14$ hours | more than $14$ hours | C | Engineering | Power Engineering and Engineering Thermophysics | Heat Transfer | hard | TRUE
ffaef54f9fb4443c86a3655fb5c1610e | On P-V coordinates, the slope of an isothermal curve of a gas at a pressure $P=1\,MPa$ and volume $V=0.0025\,m^3$ is equal to $-400\,MP\,a/m^3$. If $C_p/C_v=1.4$, the slope of the adiabativ curve passing throughout point is : | $$-400\,MPa/m^3$$, -560\,MPa/m^3, $$-56\,MPa/m^3$$, -5600\,MPa/m^3, None of these, -40\,MPa/m^3, -140\,MPa/m^3, -5.6\,MPa/m^3 | $$-56\,MPa/m^3$$ | C | Engineering | Power Engineering and Engineering Thermophysics | Engineering Thermophysics | hard | TRUE
56546455dec84e10b2faa217459c4477 | For the combustion of $C_{4}H_{10}$, the $E^{o}$ of fuel cell will be (use $\Delta G^{o})=-2746\ kJ\ mol^{-1}$) : | 0.19\ V, $$0.90\ V$$, 1.19\ V, 1.00\ V, $$1.90\ V$$, 0.99\ V, 0.18\ V, 0.08\ V, $$1.09\ V$$, $$0.09\ V$$ | $$0.09\ V$$ | J | Engineering | Power Engineering and Engineering Thermophysics | Internal Combustion Engineering | middle | TRUE
a4c88f95e21f4fb4bcb82fb49377a5d5 | The emissivity of tungsten is $0.4$. A tungsten sphere with a radius of $4.0$ cm is suspended within a large evacuated enclosures whose walls are $300$ K. What power input is required to maintain the sphere at a temperature is $3000$ K if heat conduction along supports is neglected ? Take $\sigma = 5.6 \times 10^{-6}\, W/m^{2} - K^{4}$ | 3.7 \times 10^{6} \, W, 3.7 \times 10^{8} W, 3.7 \times 10^{2} W, 3.7 \times 10^{3} W, 3.7 \times 10^{5} W, $$3.7 \times 10^{6} W$$, 3.7 \times 10^{7} W, $$3.7 \times 10^{4} W$$ | $$3.7 \times 10^{6} W$$ | F | Engineering | Power Engineering and Engineering Thermophysics | Heat Transfer | hard | TRUE
8d0bd5b4a6ef44cfad38b8d2a1756542 | What force should be applied to the ends of steel rod of a cross sectional area $10 { cm } ^ { 2 }$ to prevent it from elongation when heated from $273 { K }$ to $303 { K }$ ? ( $lpha$ of steel $10^{ { -5 } }\quad ^{ 0 }{ { C }^{ -1 } },Y=2\times 10^{ { 11 } }{ Nm }^{ { -2 } }$ ) | $$6\times 10^{ { 4 } }{ N }$$, $$2\times 10^{ { 4 } }{ N }$$, 7 \times 10^{4} N, 8 \times 10^{ { 4 } }{ N }, 5 \times 10^{ { 4 } }{ N}, 10 \times 10^{ { 4 } }{ N }, $$12\times 10^{ { 4 } }{ N }$$, 4 \times 10^{ { 4 } }{ N }, 9 \times 10^{4} N, $$3\times 10^{ { 4 } }{ N }$$ | $$2\times 10^{ { 4 } }{ N }$$ | B | Engineering | Materials Science and Engineering | Materials Physics and Chemistry | hard | TRUE
55fc58f858f34b20b31f416e3ea1ca66 | In Youngs modulus of brass and steel are respectively $1.0 \times 10^{10} \ N/m^2$ and $2 \times 10^{10} \ N/m^2$. A brass wire and a steel wire of the same length are extended by 1 mm under the same force, the radii of brass and steel wires are $R_B$ and $R_S$ respectively, then | R_S = \frac{R_B}{2}, R_S = 2R_B, R_S = \sqrt{3} R_B, $$R_S = 4R_B$$, $$R_S = \sqrt{2} R_B$$, R_S = \frac{R_B}{\sqrt{3}}, R_S = 2\sqrt{2} R_B, $$R_S = \frac{R_B}{\sqrt{2}}$$, $$R_S = \frac{R_B}{4}$$ | $$R_S = \sqrt{2} R_B$$ | E | Engineering | Materials Science and Engineering | Materials Physics and Chemistry | middle | TRUE
4e86797184da47a2b73f1e72ea451f8d | Two parallel long straight conductors lie on a smooth plane surface. Two other parallel conductors rest on them at right angles so as to form a square of side $a$. A uniform magnetic field $B$ exists at right angles to the plane containing the conductors. Now conductors start moving outward with a constant velocity ${v}_{0}$ at $t=0$. Then induced current in the loop at any time $t$ is ($\lambda$ is resistance per unit length of the conductors) : | \cfrac { aB{ v }_{ 0 } }{ 2\lambda (a-{ v }_{ 0 }t) }, $$\cfrac { aB{ v }_{ 0 } }{ \lambda (a+{ v }_{ 0 }t) } $$, $$\cfrac { B{ v }_{ 0 } }{ 2\lambda } $$, \cfrac { aB{ v }_{ 0 } }{ \lambda (a-2{ v }_{ 0 }t) }, \cfrac { B{ v }_{ 0 } }{ \lambda (a+2{ v }_{ 0 }t) }, \cfrac { aB{ v }_{ 0 } }{ \lambda }, \cfrac { B{ v }_{ 0 } }{ \lambda (a+{ v }_{ 0 }t) }, $$\cfrac { aB{ v }_{ 0 } }{ 2\lambda } $$, $$\cfrac { B{ v }_{ 0 } }{ \lambda } $$, \cfrac { B{ v }_{ 0 } }{ 2\lambda (a+{ v }_{ 0 }t) } | $$\cfrac { B{ v }_{ 0 } }{ \lambda } $$ | I | Engineering | Electrical Engineering | Power Electronics and Electrical Drives | hard | TRUE
0f4784d3d67f4a5ba9911b92696b5a90 | A very long open cylindrical container of radius R = 5m, has two small holes at the bottom. Initially, the holes are closed and water is filled into the container. Now the container is rotated about its axis with an angular velocity $\omega =\sqrt{12}\:rad/sec$. As seen from the rotating frame of the container, the initial velocity of efflux after opening the holes will be $(g = 10m/s^2, h = 5m)$ | 10 m/s, 10\sqrt{6}\: m/s, 10\sqrt{3}\: m/s, 10\sqrt{5}\: m/s, $$10\sqrt{2}\: m/s$$, $$20\sqrt{2}\: m/s$$, 10\sqrt{8}\: m/s, 10\sqrt{4}\: m/s, 20 m/s, 10\sqrt{7}\: m/s | 20 m/s | I | Engineering | Hydraulic Engineering | Water conservancy and Hydropower Engineering | hard | TRUE
4661ad06b9c647f597356ae7c684e52e | The electric field of a plane polarized electromagnetic wave in free space at time t=0 is given by an expression$$ec{E} (x,y) = 10 \hat{j} cos[(6x+8z)]$$The magnetic field $ec{B} (x, z, t)$ is given by; (c is the velocity of light) | $$\frac{1}{c}(6 \hat{k} + 8 \hat{j}) cos [ (6x+8z-10ct)]$$, $$\frac{1}{c}(6 \hat{k} + 8 \hat{j}) cos [ (6x-8z+10ct)]$$, \frac{1}{c}(6 \hat{k} - 8 \hat{j}) \cos [ (6x-8z-10ct)], \( \frac{1}{c}(6 \hat{k} - 8 \hat{j}) \cos [ (6x-8z+10ct)] \), \frac{1}{c}(6 \hat{k} + 8 \hat{j}) cos [ (6x-8z-10ct)], \frac{1}{c}(6 \hat{k} + 8 \hat{j}) \cos [ (6x+8z+10ct)], $$\frac{1}{c}(6 \hat{k} - 8 \hat{j}) cos [ (6x+8z-10ct)]$$, \frac{1}{c}(6 \hat{k} + 7 \hat{j}) \cos [ (6x-8z+10ct)], $$\frac{1}{c}(5 \hat{k} + 8 \hat{j}) cos [ (6x-8z-80ct)]$$, \frac{1}{c}(6 \hat{k} + 8 \hat{j}) \cos [ (6x+8z-10ct)] | $$\frac{1}{c}(6 \hat{k} + 8 \hat{j}) cos [ (6x-8z+10ct)]$$ | B | Engineering | Information and Communication Engineering | Antenna and Radio Communication | hard | FALSE
9a3e9835f5594a2f8888bf94b868bc38 | Two coils, a primary of $400$ turns and a secondary of $20$ turns are wound over an iron core of length $20\pi\ cm$ and cross-section of $2\ cm$ radius. If $\mu_{r}=800$, then the coefficient of mutual induction is approximately | 1.6 \times 10^{-1}H, $$1.6\times 10^{7}H$$, $$1.6\ H$$, 1.6 \times 10^{-3}H, 1.6 \times 10^{6}H, $$1.6\times 10^{-2}H$$, 1.6 \times 10^{5}H, $$1.6\times 10^{3}H$$, 1.6 \times 10^{4}H, 1.6 \times 10^{8}H | $$1.6\times 10^{7}H$$ | B | Engineering | Electrical Engineering | Power Electronics and Electrical Drives | hard | TRUE
474fd0f42ade4d949b3545209a9d8cf7 | A Metallic sphere floats in an immiscible mixture of water $\left( { P }_{ w }={ 10 }^{ 3 }{ kg/m }^{ 3 } \right) $and a liquid $\left( { p }_{ l }={ 13.5\times 10 }^{ 3 }{ kg/m }^{ 3 } \right) $ such that its$\frac { 4 }{ 5 } $th portion is in water and $\frac { 1 }{ 5 } $th portion is in liquid. Density of the metal is: | $$1.9\times { 10 }^{ 3 }kg/{ m }^{ 3 }$$, $$3.5\times { 10 }^{ 3 }kg/{ m }^{ 3 }$$, 3.0 \times { 10 }^{ 3 }kg/{ m }^{ 3 }, $$4.0\times { 10 }^{ 3 }kg/{ m }^{ 3 }$$, 4.2\times { 10 }^{ 3 }kg/{ m }^{ 3 }, 5.0 \times { 10 }^{ 3 }kg/{ m }^{ 3 }, 4.7 \times { 10 }^{ 3 }kg/{ m }^{ 3 }, 4.6 \times { 10 }^{ 3 }kg/{ m }^{ 3 }, 4.3 \times { 10 }^{ 3 }kg/{ m }^{ 3 }, $$4.5\times { 10 }^{ 3 }kg/{ m }^{ 3 }$$ | $$4.5\times { 10 }^{ 3 }kg/{ m }^{ 3 }$$ | J | Engineering | Materials Science and Engineering | Materials Physics and Chemistry | hard | TRUE
257ec112f9234dd0a1651a73bbeff94d | A sample LR circuit is connected to a battery at a time $t=0$. The energy stored in the inductor reaches half its maximum value at time | \cfrac { R }{ L } \ln { \left[ \cfrac { \sqrt { 2 } +1 }{ \sqrt { 2 } } \right] }, $$\cfrac { L }{ R } \ln { \left[ \cfrac { \sqrt { 2 } }{ \sqrt { 2 } -1 } \right] } $$, \cfrac { R }{ L } \ln { \left[ \cfrac { \sqrt { 2 } - 1 }{ \sqrt { 2 } + 1 } \right] }, \cfrac { R }{ L } \ln { \left[ \cfrac { \sqrt { 2 } }{ \sqrt { 2 } +1 } \right] }, \cfrac { R }{ L } \ln { \left[ \cfrac { \sqrt { 2 } - 1 }{ 2 } \right] }, \cfrac { R }{ L } \ln { \left[ \cfrac { \sqrt { 2 } + 1 }{ 2 } \right] }, $$\cfrac { R }{ L } \ln { \left[ \cfrac { \sqrt { 2 } -1 }{ \sqrt { 2 } } \right] } $$, $$\cfrac { L }{ R } \ln { \left[ \cfrac { \sqrt { 2 } -1 }{ \sqrt { 2 } } \right] } $$, $$\cfrac { R }{ L } \ln { \left[ \cfrac { \sqrt { 2 } }{ \sqrt { 2 } -1 } \right] } $$ | $$\cfrac { R }{ L } \ln { \left[ \cfrac { \sqrt { 2 } }{ \sqrt { 2 } -1 } \right] } $$ | I | Engineering | Electrical Engineering | Power Electronics and Electrical Drives | hard | TRUE
0a87e792fe8d4df89b5670bfa1871af6 | An electric motor is a device to convert electrical energy into mechanical energy. The motor shown below has a rectangular coil $(15\ cm \times 10\ cm)$ with 100 turns placed in a uniform magnetic fleld $B=2.5\ T$. When a current is passed through the coil, lt completes $50$ revolutions in one second. the power output of the motor is $1.5\ kW$. The current rating of the coil should be | 2.5 A, 2.75 A, 1.75 A, 3.5 A, 2 A, 3 A, 1.5 A, 2.25 A, 1 A, 4 A | 2 A | E | Engineering | Electrical Engineering | Power Electronics and Electrical Drives | middle | TRUE
3d597e10b7534c99bb1ca159db2a85c4 | A ray of light travelling in a medium of refractive index $\mu $ is incident at an angle $\theta$ on a composite transparent plate consisting of 50 plates of $R.I.1.01 \mu, 1.02\mu, 1.03 \mu, ...... 1.50 \mu$ The ray emerges from the composite plate into a medium of refractive index $1.6 \mu$ at angle 'x' then, | sin x=$\left ( \frac{1.01}{1.5} \right )^{50}sin \theta $, sin x=$\frac{5}{8} sin \theta $, sin x=$(\frac{5}{9}) sin \theta $, sin x=\left(\frac{1.01}{1.5}\right)^{49} \sin \theta, sin x=\left(\frac{1.01}{1.5}\right)^{51} \sin \theta, sin x=$\frac{101}{160} sin \theta $, sin x=\left(\frac{1.01}{1.6}\right)^{49} \sin \theta, sin x=\left(\frac{1.01}{1.6}\right)^{51} \sin \theta, sin x=\left(\frac{1.01}{1.6}\right)^{50} \sin \theta, sin x=\left(\frac{1.01}{1.5}\right)^{50} \sin \theta | sin x=$\frac{5}{8} sin \theta $ | B | Engineering | Optical Engineering | Applied Optics | hard | TRUE
dd53fd290d3f44c88f7b840c36781682 | A thin prism of glass is placed in air and water respectively. If $n_g=\cfrac 3 2 \quad and \quad n_w=\cfrac 4 3 $, then the ratio of deviation produced by the prism for a small angle of incidence when placed in air and water seperately is: | \cfrac 3 4, $$ 4$$, \cfrac 3 8, \cfrac 3 6, \cfrac 5 4, $$\cfrac 1 4$$, $$ 2$$, \cfrac 3 7, \cfrac 3 5, $$\cfrac 1 2$$ | $$\cfrac 1 2$$ | J | Engineering | Optical Engineering | Theoretical Optics | middle | TRUE
f5833a768b0f49debcc60e7bf9240a49 | Two blocks of masses $5 \ kg$ and $2\ kg$ (see fig) are initially at rest on the floor. They are connected by a light string, passing over a light frictionless pulley. An upward force $F$ is applied on the pulley and maintained constant. Calculate the acceleration $a_{1}$ and $a_{2}$ of the $5 \ kg$ and $2 \ kg$ masses, respectively, when $F$ is $110 \ N (g = 10 \ m/s^2$) | a_{1} = 1.5 \ ms^{-2} , a_{2} = 15 \ ms^{-2}, $$a_{1} = 1 \ ms^{-2} , a_{2} = 0 \ ms^{-2}$$, a_{1} = 1.5 \ ms^{-2} , a_{2} = 16.5 \ ms^{-2}, $$a_{1} = 1 \ ms^{-2} , a_{2} = 17.5 \ ms^{-2}$$, a_{1} = 1.5 \ ms^{-2} , a_{2} = 17 \ ms^{-2}, a_{1} = 1.5 \ ms^{-2} , a_{2} = 16 \ ms^{-2}, a_{1} = 1.5 \ ms^{-2} , a_{2} = 18 \ ms^{-2}, $$a_{1} = 2 \ ms^{-2} , a_{2} = 17.5 \ ms^{-2}$$, $$a_{1} = 2\ ms^{-2} , a_{2} = 0 \ ms^{-2}$$ | $$a_{1} = 1 \ ms^{-2} , a_{2} = 17.5 \ ms^{-2}$$ | D | Engineering | Mechanics | Fundamentals of Dynamics and Control | hard | TRUE
2525e0a927964854a2c9c612cc8e8904 | A conducting wire bent in the form of a parabola $y^2 = 2x$ carries a current $i = 2A$ as shown in figure. This wire is placed in a uniform magnetic field $\overrightarrow B = 4\hat{k}$ Tesla. The magnetic force on the wire in region $0 < x < 2m$ is (in Newton ) | $$-32\hat{i}$$, $$16\hat{i}$$, $$-16\hat{i}$$, -24\hat{i}, -8\hat{i}, $$32\hat{i}$$, 8\hat{i}, -28\hat{i} | $$-32\hat{i}$$ | A | Engineering | Electrical Engineering | Power Electronics and Electrical Drives | hard | TRUE
589b2be6524f4f8ab9cbc3ce042af717 | Two circular coils P and Q are made from similar wire but radius of Q is twice that of P. Relation between the values of potential difference across them so that the magnetic induction at their centers may be the same is | $$ V_q = 1/4V_p $$, $$ V_q = 3V_p $$, V_q = 1/3V_p, V_q = 5V_p, V_q = 8V_p, V_q = 6V_p, V_q = 16V_p, $$ V_q = 2V_p $$, V_q = 1/2V_p, $$ V_q = 4V_p $$ | $$ V_q = 2V_p $$ | H | Engineering | Electrical Engineering | Power Electronics and Electrical Drives | middle | TRUE
d3bbfdffbe7443c3b44e8bdeed7f34a9 | A circular wire loop of radius R is placed in the x-y plane centred at the origin O. A square loop of side a(a << R) having two turns is placed with its centre at $z = \sqrt{3}R$ along the axis of the circular wire loop, as shown in figure. The place of the square loop makes an angle of 45$^o$ with respect to the z-axis. If the mutual inductance between the loops is given by $\displaystyle \frac{\mu_0 a^2}{2^{p/2} R'}$, then the value of p is | 5, \frac{\mu_0 a^2}{2^{5/2} R'}, 6, 7, 9, \frac{\mu_0 a^2}{2^{3/2} R'}, \frac{\mu_0 a^2}{2^{8/2} R'}, 8, \frac{\mu_0 a^2}{2^{4/2} R'}, \frac{\mu_0 a^2}{2^{6/2} R'} | 7 | D | Engineering | Electrical Engineering | Electrical Theory and New Technologies | hard | TRUE
563c78b16e9b45ae9129a9f682d44e3b | In Fig. two cells have equal e.m.f. $ E $ but internal resistances are $ r_{1} $ and $ r_{2} $. If the reading of the voltmeter is zero, then relation between $ R, r_{1} $ and $ r_{2} $ is | R=r_{2}-r_{1}, R=r_{2}+r_{1}, $$ R=r_{1}+r_{2} $$, R=r_{2}-2r_{1}, $$ R=r_{1}-r_{2} $$, R=2r_{1}+r_{2}, R=2r_{1}+2r_{2}, R=2r_{1}-r_{2}, $$ 2 r_{1}-r_{2} $$, $$ r_{1} r_{2} $$ | $$ R=r_{1}-r_{2} $$ | E | Engineering | Electrical Engineering | Power Electronics and Electrical Drives | hard | TRUE
24daf74b96da43e3b09883aced2d11d4 | A horizontally oriented tube AB of length $l$ rotates with a constant angular velocity $\omega$ about a stationary vertical axis OO' passing through the end A (fig). The tube is filled with an ideal fluid. The end A of the tube is open, the closed end B has a very small orifice. Find the velocity of the fluid relative to the tube as a function of the column 'height' $h$. | v=\omega \sqrt{h(3l-2h)}, $$v=\omega h$$, v=\omega \sqrt{h(3l-h)}, v=\omega \sqrt{h(l+h)}, v=\omega \sqrt{h(2l+h)}, $$v=\omega\sqrt{h(l-h)}$$, $$ v=\omega \sqrt{2h(l-h)} $$, v=\omega \sqrt{2h(l+h)}, v=\omega \sqrt{h(3l-3h)}, $$ v=\omega \sqrt{h(2l-h)} $$ | $$ v=\omega \sqrt{h(2l-h)} $$ | J | Engineering | Mechanics | Theoretical Fluid Mechanics | hard | TRUE
2c15f4fb89484f5598f2d8ee3053f6c2 | Radio waves coming at angle $lpha$ to vertical are received by a ladder after reflection from a nearby water surface and also directly. What can be height of antenna from water surface so that it records a maximum intensity (a maxima) (wavelength = $\lambda$) | \frac {5\lambda} { 8 \cos \alpha}, \frac {3\lambda} { 4 \cos \alpha}, \frac {7\lambda} { 8 \cos \alpha}, $$\frac {\lambda} { 2 \sin lpha}$$, $$\frac {\lambda} { 2 \cos lpha}$$, \frac {3\lambda} { 2 \cos \alpha}, $$\frac {\lambda} { 4 \cos lpha}$$, $$\frac {\lambda} { 4 \sin lpha}$$, \frac {5\lambda} { 4 \cos \alpha}, \frac {3\lambda} { 4 \sin \alpha} | $$\frac {\lambda} { 4 \cos lpha}$$ | G | Engineering | Information and Communication Engineering | Antenna and Radio Communication | hard | TRUE
5e961898160e48a79fbd415b330ef17a | You are given several identical resistance each of value $R=10$ and each capable of carrying a maximum current of one ampere. It is required to make a suitable combination of these resistance of $5$ which can carry a current of $4$ ampere. The minimum number of resistance's of the type $R$ that will be required for this job is | $$20$$, 16, 6, $$4$$, 18, $$10$$, $$8$$, 14, 12 | $$8$$ | G | Engineering | Electrical Engineering | Power Electronics and Electrical Drives | middle | TRUE
a94b2005c42f46db84dffdf5e62b3aeb | A heating element of resistance $r$ is fitted inside an adiabatic cylinder which carries a frictionless piston of mass $m$ and cross-section $A$ as shown in diagram. The cylinder contains one mole of an ideal diatomic gas. The current flows through the element such that the temperatures rises with time $t$ as $\Delta T=lpha t+\dfrac { 1 }{ 2 } \beta { t }^{ 2 }$ ($lpha $ and $\beta $ are constants), while pressure remains constant. The atmospheric pressure above the piston is ${ P }_{ 0 }$. Then: | the piston moves upwards with constant speed, the piston moves upwards with a linearly decreasing speed, the piston moves upwards with a linearly decreasing acceleration, the piston moves upwards with a quadratic speed increase, the piston moves upwards with a linearly increasing speed, the piston moves upwards with constant acceleration, the rate of increase in internal energy is $\dfrac { 5 }{ 2 } R\left( lpha +\beta t \right) $, the piston moves upwards with a linearly increasing acceleration, the piston moves upwards with constant velocity, the current flowing in the element is $\sqrt { \dfrac { 5 }{ 2r } R\left( lpha +\beta t \right) } $ | the piston moves upwards with constant acceleration | F | Engineering | Power Engineering and Engineering Thermophysics | Engineering Thermophysics | hard | TRUE
347cbdd632be46bc824f9d7ee39263fe | An adiabatic cylinder closed at both ends consists of a freely moving non-conducting piston which divides the cylinder into two equal parts and each part contains $28\ g$ of $N_{2}$. Initially $1/3rd$ molecules of nitrogen in the right part are dissociated into atoms. The length of the cylinder is $1\ m$ and area of cross-section is $10^{-2}m^{2}$. The natural length of the spring connected to the piston and right wall of the cylinder is $l=50\ cm$ and $k=\sqrt{2}\times 10^{3}\ N/m$. If the initial pressure in each part is $P_{0}=\sqrt{2}\times 10^{5}N/m^{2}$ then what work must be done by the gas in the right part? | -1818\ J, $$1414\ J$$, $$-1414\ J$$, $$1515\ J$$, -1616\ J, $$-1717\ J$$, -1212\ J, -1313\ J, $$-1515\ J$$ | $$-1414\ J$$ | C | Engineering | Power Engineering and Engineering Thermophysics | Engineering Thermophysics | middle | TRUE
bfe04b2b9076474cafb6e136577535ef | Sea water at frequency $u= 4\times10^8\ Hz$ has permittivity $\epsilon pprox80\ \epsilon_0$, permeability $\mu pprox \mu_0$ and resistivity $\rho= 0.25\ \Omega$. Imagine a parallel plate capacitor immersed in sea water and driven by an alternating voltage source $V(t) =V_0\ sin(2\piu t$). The ratio of amplitude of the conduction current density to the displacement current density is: | $$2$$, 9/8, 8/3, 9/2, 3/4, 8/9, $$2/3$$, $$4/9$$, $$9/4$$, 3/2 | $$4/9$$ | H | Engineering | Information and Communication Engineering | Signal and Information Processing | hard | TRUE
df98dcbba6094f85bf0c0800b2ad9e4a | A solenoid of inductance $L$ and resistance $r$ is connected in parallel to a resistance $R$. A battery of emf $E$ and of negligible internal resistance is connected across this parallel combination. At $t=0$, battery is removed then which of the following is possible : | the amount of heat generated in the solenoid due to removing the battery is $\dfrac {E^2L}{2r(r+2R)}$, the amount of heat generated in the solenoid due to removing the battery is $\dfrac {E^2L}{2R(r+R)}$, total energy dissipated in the solenoid and the resistor long time after removing the battery is $\dfrac {1}{2}L\dfrac {E^2(R+r)^2}{r^2R^2}$, the amount of heat generated in the solenoid due to removing the battery is \dfrac {E^2L}{2r(2R+r)}, the amount of heat generated in the solenoid due to removing the battery is \dfrac {E^2L}{2(r+2R)}, the amount of heat generated in the solenoid due to removing the battery is $\dfrac {E^2L}{2rR}$, the amount of heat generated in the solenoid due to removing the battery is $\dfrac {E^2L}{2(r+R)}$, current in the inductor just after moving the battery is $\dfrac {E(r+R)}{rR}$, the amount of heat generated in the solenoid due to removing the battery is $\dfrac {E^2L}{2r^2R}$, the amount of heat generated in the solenoid due to removing the battery is $\dfrac {E^2L}{2r(r+R)}$ | the amount of heat generated in the solenoid due to removing the battery is $\dfrac {E^2L}{2r(r+R)}$ | J | Engineering | Electrical Engineering | Power Electronics and Electrical Drives | middle | TRUE
36137b41ed964fdca0597a98c3eb1681 | A train is moving towards a platform with the speed of 54 km/h and the wind is blowing in the direction of train's motion, what is observed frequency of the horn of train by the passenger who is standing on the platform? Original frequency of horn $f_0$ = 300 Hz and $v_{air}$ = 108 km/h, $v_{sound}$ in still air = 330 m/s. | 315 Hz, 325 Hz, 285 Hz, 300 Hz, 335 Hz, 354 Hz, 334 Hz, 338 Hz, 345 Hz, 344 Hz | 344 Hz | J | Engineering | Information and Communication Engineering | Communication Principles | hard | TRUE
da15ce5ecfd14e5cbd0cf8c20d3dbbb6 | $ 4 m^3 $ of water is to be pumped to a height of $ 20 $ m and forced into a reservoir at a pressure of $ 2 \times 10^5 N/m^2 $. The work done by the motor is (External pressure = $ 10^5 N/m^2 ) $ | 4 \times 10^5 J, $$ 8 \times 10^5 J $$, 10 \times 10^5 J, 20 \times 10^5 J, 28 \times 10^5 J, $$ 32 \times 10^5 J $$, 6 \times 10^5 J, 24 \times 10^5 J, $$ 16 \times 10^5 J $$, $$ 12 \times 10^5 J $$ | $$ 8 \times 10^5 J $$ | B | Engineering | Hydraulic Engineering | Water conservancy and Hydropower Engineering | hard | TRUE
719fc5e585b145d9ae124d08665e170c | The velocity vector $v$ and displacement vector $x$ of a particle executing SHM are related as $\dfrac{v dv}{dx} ={\omega}^2 x$ with the initial condition $v = v_0$ at $x = 0$. The velocity $v$, when displacement is $x$, is: | v = \sqrt{v^2_0 - {\omega}^2x^2/2}, $$v = {3}\sqrt{v^3_0 + {\omega}^3x^3}$$, $$v = \sqrt{v^2_0 - 3{\omega}^2x^2}$$, v = \sqrt{v^2_0 + 2{\omega}^2x^2}, v = \sqrt{v^2_0 - 4{\omega}^2x^2}, v = \sqrt{v^2_0 - 2{\omega}^2x^2}, $$v = \sqrt{v^2_0 + {\omega}^2x^2}$$, $$v = v_0 - ({\omega}^3 x^3 e^{x^3})^{1/3}$$, $$v = \sqrt{v^2_0 - {\omega}^2x^2}$$, v = \sqrt{v^2_0 - 2\omega^2x^2} | $$v = \sqrt{v^2_0 - {\omega}^2x^2}$$ | I | Engineering | Mechanics | Fundamentals of Dynamics and Control | middle | TRUE
1769a0e4681f416a90367aa3943c1f67 | A spaceship orbits around a planet at a height of 20 km from its surface. Assuming that only gravitational field of the planet acts on the spaceship, what will be the number of complete revolutions made by the spaceship in 24 hours around the planet ?[Given : Mass of planet = $8 \times 10^{22} kg$;Radius of planet = $2 \times 10^6 m$, Gravitational constant $G = 6.67 \times 10^{-11} Nm^2 / kg^2$] | $$13$$, 19, $$17$$, $$11$$, 12, 15, $$9$$, $$10$$, 16, 14 | $$11$$ | D | Engineering | Aeronautical and Astronautical Science and Technology | Aeronautical and Astronautical Science and Technology | middle | TRUE
62f17d26b0f14228a6d4d1dde6fc809d | A road of radius $20m$ is banked for vehicles going at speed of $10m/s$. The road has sufficient friction to prevent slipping. A vehicle of $200Kg$ moves on this road. Take $g=10m/{s}^{2}$.What will the magnitude and direction of friction on the vehicle if it negotiates the curve at a constant speed of $15m/s$. | 400\sqrt{5}N \text{ downwards}, $400\sqrt{5}N$ upwards, 400\sqrt{5}N \text{ upwards}, $300\sqrt{5}N$ downwards, 300\sqrt{5}N \text{ downwards}, 300\sqrt{5}N \text{ upwards}, $600\sqrt{5}N$ upwards, $500\sqrt{5}N$ downwards, $500\sqrt{5}N$ upwards, $300\sqrt{5}N$ upwards | $500\sqrt{5}N$ upwards | I | Engineering | Transportation Engineering | Road and Railway Engineering | hard | TRUE
1d7362a6cfd84b01808f24e7bc082817 | Water stands to a depth H behind the vertical face of dam and exerts a certain resultant horizontal force on the dam and a certain torque tending to overturn the dam about the point O. What is the total torque about O(p=density of water), per unit width of dam? | $$\dfrac { 1 }{ 2 } { pgH }^{ 3 }$$, $$\dfrac { 1 }{ 3 } { pgH }^{ 3 }$$, \dfrac { 1 }{ 8 } { pgH }^{ 3 }, $${ pgH }^{ 3 }$$, $$\dfrac { 1 }{ 6 } { pgH }^{ 3 }$$, \dfrac { 1 }{ 5 } { pgH }^{ 3 }, \dfrac { 1 }{ 4 } { pgH }^{ 3 }, \dfrac { 1 }{ 9 } { pgH }^{ 3 }, \dfrac { 1 }{ 7 } { pgH }^{ 3 }, \dfrac { 1 }{ 10 } { pgH }^{ 3 } | $$\dfrac { 1 }{ 6 } { pgH }^{ 3 }$$ | E | Engineering | Hydraulic Engineering | Water conservancy and Hydropower Engineering | hard | TRUE
f79a947f33d7403a9fb868be7e6f152a | A racing car has a siren and is speeding with the speed u=306 km/h. The frequency of the siren is ${v_0} = 40Hz.$.Ahead of it there is another car with exactly the same siren (this car is at rest).Each of the drivers distinguishes the sound of siren of another car, because it is of higher frequency than the sound of his own siren.(Take speed of sound=340 m/s) | The beat frequency heard by the speeding driver is 13 Hz, The beat frequency heard by the speeding driver is 10 Hz, The beat frequency heard by the speeding driver is 11.33 Hz, The beat frequency heard by the driver at rest is 13.33 Hz, The beat frequency heard by the speeding driver is 12 Hz, The beat frequency heard by the speeding driver is 13.33 Hz, The beat frequency heard by the driver at rest is 12 Hz, The beat frequency heard by the speeding driver is 11 Hz, The beat frequency heard by the speeding driver is 14 Hz, The beat frequency heard by the driver at rest is 10Hz. | The beat frequency heard by the speeding driver is 13.33 Hz | F | Engineering | Information and Communication Engineering | Communication Principles | hard | TRUE
23df87cdc5654ca7902a4e89ebf73090 | A circular race track of radius 30 m is baked at an angle of $ 15^o $. If the coefficient of friction between the wheels of race-car and the road is 0.2 choose the correct option $ (g = 9.8 m/s^2) (\sqrt{3} = 1.732) $ | The optimum speed of the race-car to avoid wear and tear on its tyres is 40.1 m/s, The optimum speed of the race-car to avoid wear and tear on its tyres is 25.1 m/s, Maximum permissible speed to avoid slipping is 28.1 m/s, The optimum speed of the race-car to avoid wear and tear on its tyres is 35.1 m/s, The optium speed of the race-car to avoid wear and tear on its tyres is 38.1 m/s, The optimum speed of the race-car to avoid wear and tear on its tyres is 33.1 m/s, The optimum speed of the race-car to avoid wear and tear on its tyres is 30.1 m/s, The optimum speed of the race-car to avoid wear and tear on its tyres is 32.1 m/s, The optimum speed of the race-car to avoid wear and tear on its tyres is 28.1 m/s, Maximum permissible speed to avoid is 38.1 m/s | The optium speed of the race-car to avoid wear and tear on its tyres is 38.1 m/s | E | Engineering | Transportation Engineering | Road and Railway Engineering | middle | TRUE
c31af662e30542468370f8f757aa16e8 | Three slabs of thicknesses ${x}_{1}, {x}_{2} $ and ${x}_{3}$ and coefficients of thermal conductivity ${K}_{1},{K}_{2}$ and ${K}_{3}$ are placed in contact in steady state the combination behaves as a single slab of material of conductivity $K$. given by | $$ \dfrac { k }{ { x }_{ 1 }+{ x }_{ 2 }+{ x }_{ 3 } } =\dfrac { ^{ x }{ 1 } }{ { K }_{ 1 } } +\dfrac { ^{ x }{ 2 } }{ { K }_{ 2 } } +\dfrac { ^{ x }{ 3 } }{ { K }_{ 3 } }$$, \dfrac { { x }_{ 1 }+{ x }_{ 2 }+2{ x }_{ 3 } }{ K } =\dfrac { { K }_{ 1 } }{ ^{ x }{ 1 } } +\dfrac { { K }_{ 2 } }{ ^{ x }{ 2 } } +\dfrac { { K }_{ 3 } }{ ^{ x }{ 3 } }, \left( \dfrac { 1 }{ ^{ x }{ 1 } } +\dfrac { 1 }{ ^{ x }{ 2 } } +\dfrac { 1 }{ ^{ x }{ 3 } } \right) =\dfrac { { K }_{ 1 }x_{ 1 }+{ K }_{ 2 }{ x }_{ 2 }+{ K }_{ 3 }{ x }_{ 3 } }{ { x }_{ 1 }+{ x }_{ 2 }-{ x }_{ 3 } }, $$\dfrac { { x }_{ 1 } }{ { K }_{ 1 } } +\dfrac { { x }_{ 2 } }{ { K }_{ 2 } } +\dfrac { { x }_{ 3 } }{ { K }_{ 3 } } =\dfrac { { x }_{ 1 }+{ x }_{ 2 }+{ x }_{ 3 } }{ K }$$, $$ \dfrac { { x }_{ 1 }+{ x }_{ 2 }+{ x }_{ 3 } }{ k } =\dfrac { { K }_{ 1 } }{ ^{ x }{ 1 } } +\dfrac { { K }_{ 2 } }{ ^{ x }{ 2 } } +\dfrac { { K }_{ 3 } }{ ^{ x }{ 3 } }$$, \left( \dfrac { 1 }{ { x }{ 1 } } +\dfrac { 1 }{ { x }{ 2 } } +\dfrac { 1 }{ { x }{ 3 } } \right) =\dfrac { { K }_{ 1 }x_{ 1 }+{ K }_{ 2 }{ x }_{ 2 }+{ K }_{ 3 }{ x }_{ 3 } }{ { x }_{ 1 }+{ x }_{ 2 }-{ x }_{ 3 } }, \left( \dfrac { 1 }{ ^{ x }{ 1 } } +\dfrac { 1 }{ ^{ x }{ 2 } } +\dfrac { 1 }{ ^{ x }{ 3 } } \right) =\dfrac { { K }_{ 1 }x_{ 1 }+{ K }_{ 2 }{ x }_{ 2 }+{ K }_{ 3 }{ x }_{ 3 } }{ { x }_{ 1 }+{ x }_{ 2 }+{ x }_{ 3 } }, \left( \dfrac { 1 }{ ^{ x }{ 1 } } +\dfrac { 1 }{ ^{ x }{ 2 } } +\dfrac { 1 }{ ^{ x }{ 3 } } \right) =\dfrac { { K }_{ 1 }x_{ 1 }+{ K }_{ 2 }{ x }_{ 2 }+{ K }_{ 3 }{ x }_{ 3 } }{ { x }_{ 1 }+{ x }_{ 2 }+2{x }_{ 3 } }, $$\left( \dfrac { 1 }{ ^{ x }{ 1 } } +\dfrac { 1 }{ ^{ x }{ 2 } } +\dfrac { 1 }{ ^{ x }{ 3 } } \right) ={ K }_{ 1 }x_{ 1 }+{ K }_{ 2 }{ x }_{ 2 }+{ K }_{ 3 }{ x }_{ 3 }$$, \left( \dfrac { 1 }{ ^{ x }{ 1 } } +\dfrac { 1 }{ ^{ x }{ 2 } } +\dfrac { 1 }{ ^{ x }{ 3 } } \right) ={ K }_{ 1 }+{ K }_{ 2 }+{ K }_{ 3 } | $$\left( \dfrac { 1 }{ ^{ x }{ 1 } } +\dfrac { 1 }{ ^{ x }{ 2 } } +\dfrac { 1 }{ ^{ x }{ 3 } } \right) ={ K }_{ 1 }x_{ 1 }+{ K }_{ 2 }{ x }_{ 2 }+{ K }_{ 3 }{ x }_{ 3 }$$ | I | Engineering | Power Engineering and Engineering Thermophysics | Heat Transfer | hard | TRUE
a8d4e339f4c74f95a3c89c9e68ab48e4 | It is desired to make a long cylindrical conductor whose temperature coefficient of resistivity at $20^{\circ}C$ will be close to zero. If such a conductor is made by assembling alternate disks of iron and carbon, Find the ratio of the thickness of a carbon disk to that an iron disk. (For carbon, $\rho = 3500\times 10^{-8}\Omega m$ and $lpha = -0.50 \times 10^{-3}\ ^{\circ}C^{-1}$ for iron, $\rho = 9.68\times 10^{-8}\Omega$ and $lpha = 6.5\times 10^{-3}\ ^{\circ}C^{-1})$. | $$2.0$$, $$0.036$$, 0.37, $$0.36$$, 0.072, $$1.0$$, 0.048, 0.046, 0.18, 0.72 | $$0.036$$ | B | Engineering | Electrical Engineering | Electrical Theory and New Technologies | middle | TRUE
8cdf08771daa44a6a572727a15ac974a | $A$ and $B$ are two capacitors having air as the dielectric medium between the plates. Both the capacitors have same separation between their plates but area of plates for capacitor $A$ is double that of capacitor $B$. Without removing the battery a dielectric of constant $(K = 6)$ is uniformly filled between the plates of capacitor $B$ completely. As a result the energy stored in the two capacitors changes by $1.2\times 10^{-4} J$.Energy stored in capacitor $B$ before dielectric is added is | 32\mu J, 128\ mJ, 32\ mJ, $$64\mu J$$, 128\mu J, $$16\ mJ$$, $$64\ mJ$$, $$16\mu J$$ | $$64\mu J$$ | D | Engineering | Electrical Engineering | Power Electronics and Electrical Drives | hard | TRUE
59df5a7943194d11bbf5410d28851c52 | A uniform wire ABC has a mass of $10$ $gm$. A current of $2$ $A$ flows through it. The wire is kept in a uniform magnetic field of $2$ $T$. The acceleration of the wire will be :[Given $AB$=$4$ $cm$, $BC$=$5$ $cm$] | 12 $m/s^{2}$ along z-direction, 18 $m/s^{2}$ along y-direction, zero, 32 $m/s^{2}$ along y-direction, 14 $m/s^{2}$ along y-direction, 14 $m/s^{2}$ along x-direction, 36 $m/s^{2}$ along x-direction, 10 $m/s^{2}$ along y-direction, 12 $m/s^{2}$ along y-direction, 16 $m/s^{2}$ along y-direction | 12 $m/s^{2}$ along y-direction | I | Engineering | Electrical Engineering | Power Electronics and Electrical Drives | middle | TRUE
1229644d0bd44f809189c612280c9a0b | A circuit is comprised of eight identical batteries and a resistor $R=0.8\Omega$. Each battery has an emf of $1.0V$ and internal resistance of $0.2\Omega$. The voltage difference across any of the battery is | 1.25V, $$1.0V$$, 0.4V, 0.6V, $$0.25V$$, 0.5V, 0.75V, $$0V$$, 1.5V, $$2V$$ | $$0V$$ | H | Engineering | Electrical Engineering | Power Electronics and Electrical Drives | middle | TRUE
74edfe7205ad4e2aba5d6f26acc863e5 | A mild steel wire of length 1.0 m and cross sectional area $0.50\times10^{-2}$ $cm^{2}$ is stretched, well within its elastic limit, horizontally between two pillars. A mass of 100 g is suspended from the mid-point of the wire. Calculate the depression at the mid-point.Given:$Y=2\times10^{11}$$Nm^{-2}$ | 1.03 cm, 1.15 cm, 0.07 cm, 2.7 cm, 1.05 cm, 1.17 cm, 1.04 cm, 1.09 cm, 1.07 cm, 1.7 cm | 1.07 cm | I | Engineering | Materials Science and Engineering | Materials Physics and Chemistry | middle | TRUE
5dae3b94182447b9ae203467653822c5 | In the circuit shown, the power factor of the circuit is $\dfrac { 3 }{ 5 }$ , Power factor of only RC circuit is $\dfrac { 4 }{ 5 }$ , source voltage is $100$ volt and its angular frequency $\omega =100 rad/ sec$. RMS current in circuit is A> If inductive reactance is greater then capacitive reactance then the value of self inductance L is | \dfrac { 1 }{ 9 } H, \dfrac { 1 }{ 7 } H, \dfrac { 1 }{ 5 } H, $$1 H$$, \dfrac { 1 }{ 8 } H, \dfrac { 1 }{ 6 } H, $$\dfrac { 1 }{ 2 } H$$, \dfrac { 1 }{ 10 } H, $$\dfrac { 1 }{ 4 } H$$, $$\dfrac { 1 }{ 3 } H$$ | $$\dfrac { 1 }{ 4 } H$$ | I | Engineering | Electrical Engineering | Power Electronics and Electrical Drives | hard | TRUE
5e0b1e36d77d42e6b6d16082e14beab0 | The switch shown in the figure is closed at $t=0$. The charge on the capacitor as a function of time is given by | $$CV(1-e^{-3t/RC})$$, CV(1-e^{-2t/RC}), CV(1-e^{-t/6RC}), CV(1-e^{-t/4RC}), $$3CV(1-e^{-t/RC})$$, $$CV(1-e^{-t/3RC})$$, CV(1-e^{-t/2RC}), CV(1-e^{-t/5RC}), $$CV(1-e^{-t/RC})$$, CV(1-e^{-t/7RC}) | $$CV(1-e^{-3t/RC})$$ | A | Engineering | Electrical Engineering | Power Electronics and Electrical Drives | middle | TRUE
542a4497512d4045a461811c027cc568 | A bomb of mass $M$ at rest explodes into two fragments of masses $m_{1}$ and $m_{2}$. The total energy released in the explosion is $E$. If $E_{1}$ and $E_{2}$ represent the energies carried by masses $m_{1}$ and $m_{2}$ respectively, then which of the following is correct? | E_{2} = \dfrac {m_{2}}{M}E, E_{1} = \dfrac {m_{1} + m_{2}}{M}E, E_{1} = \dfrac {m_{1}}{m_{1} + m_{2}}E, $$E_{1} = \dfrac {m_{1}}{m_{2}}E$$, E_{1} = \dfrac {m_{2}}{M}E, E_{2} = \dfrac {m_{2}}{m_{1}}E, $$E_{1} = \dfrac {m_{1}}{M}E$$, $$E_{1} = \dfrac {m_{2}}{m_{1}}E$$, E_{1} = \dfrac {m_{1} + m_{2}}{m_{2}}E, $$E_{2} = \dfrac {m_{1}}{M}E$$ | $$E_{1} = \dfrac {m_{2}}{m_{1}}E$$ | H | Engineering | Weapon Science and Technology | Weapon Systems Science and Engineering | middle | TRUE
5d88a69ad2e84410ac893ea322573a63 | An inductor $(X_{L}=2\Omega)$ a capacitor $(X_{C}=8\ \Omega)$ and a resistance $(R=8\ \Omega)$ are connected is series with an $AC$ source. The voltage output of $AC$ source is given by $V=10\ \cos(100\pi t)$.The instantaneous potential difference between points $A$ and $B$, when the applied voltage is $3/5th$ of the maximum value of applied voltage is: | $$0\ V$$, 2\ V, 4\ V, 5\ V, 10\ V, $$None\ of\ these$$, 8\ V, 12\ V, $$6\ V$$ | $$6\ V$$ | I | Engineering | Electrical Engineering | Power Electronics and Electrical Drives | middle | TRUE
3113881b9caf41ebae2c4c94a66990ca | A clock is calibrated at a temperature of $20^\circ C$. Assume that the pendulum is a thin brass rod of negligible mass with a heavy bob attached to the end $({lpha}_{brass}=19\times 10^{-6}/K)$ | On a cold day at $10^\circ C$ the clock loses $8.2\:s$, On a cold day at $10^\circ C$ the clock gains $6.2\:s, On a hot day at $30^\circ C$ the clock gains $8.2\:s$, On a cold day at $10^\circ C$ the clock loses $6.2\:s$, On a cold day at $10^\circ C$ the clock loses $7.2\:s$, On a cold day at $10^\circ C$ the clock gains $7.2\:s$, On a hot day at $30^\circ C$ the clock loses $8.2\:s$, On a cold day at $10^\circ C$ the clock gains $8.2\:s$, On a cold day at $10^\circ C$ the clock gains $9.2\:s$ | On a cold day at $10^\circ C$ the clock gains $8.2\:s$ | H | Engineering | Power Engineering and Engineering Thermophysics | Heat Transfer | hard | TRUE
6510560d418544fdb63bc849c89a050f | A plane wavelength $(\lambda =6\times10^{-7}m)$ falls on a slit $0.4mm$ wide. A convex lens of focal length $0.8m$ placed behind the slit focusses the length on a screen. What is the linear diameter of second maximum | 0.96\ mm, 0.24\ mm, 0.80\ mm, 0.32\ mm, $$3\ mm$$, 0.64\ mm, $$9\ mm$$, $$12\ mm$$, $$0.16\ mm$$, 0.48\ mm | $$0.16\ mm$$ | I | Engineering | Optical Engineering | Theoretical Optics | hard | TRUE
7c8774dd105c4f4d9a446c53888a0922 | A weightless rod of length $l$ with a small load of mass $m$ at the end is hinged at point $A$ as shown and occupies a strictly vertical position, touching a body of body of mass $M$. A light jerk sets the system in motion.(a) For what mass ratio $M/m$ will the rod form an angle $lpha=\pi /6$ with the horizontal at the moment of the separation from the body?(b) What will be the velocity $u$ of the body at this moment? Friction should be neglected. | (a) $4$; (b) $\cfrac { 1 }{ 2 } \sqrt { \cfrac { gl }{ 4 } }, (a) $5$; (b) $\cfrac { 1 }{ 3 } \sqrt { \cfrac { gl }{ 2 } } $, (a) $6$; (b) $\cfrac { 1 }{ 2 } \sqrt { \cfrac { gl }{ 2 } } $, (a) $7$; (b) $\cfrac { 1 }{ 2 } \sqrt { \cfrac { gl }{ 2 } }, (a) $4$; (b) $\cfrac { 1 }{ 2 } \sqrt { \cfrac { gl }{ 2 } } $, (a) $6$; (b) $\cfrac { 1 }{ 4 } \sqrt { \cfrac { gl }{ 2 } } $, (a) $4$; (b) $\cfrac { 1 }{ 3 } \sqrt { \cfrac { gl }{ 2 } } $, (a) $5$; (b) $\cfrac { 1 }{ 2 } \sqrt { \cfrac { gl }{ 2 } }, (a) $4$; (b) $\cfrac { 1 }{ 2 } \sqrt { \cfrac { gl }{ 3 } }, (a) $3$; (b) $\cfrac { 1 }{ 2 } \sqrt { \cfrac { gl }{ 2 } } | (a) $4$; (b) $\cfrac { 1 }{ 2 } \sqrt { \cfrac { gl }{ 2 } } $ | E | Engineering | Mechanics | Fundamentals of Dynamics and Control | easy | TRUE
5016216dde66480f9dad8873a7845ecd | A block of mass $m$ height $2 h$ and width $2b$ rests on a flat car which moves horizontally with constant acceleration 'a' as shown in the figure. The coefficient of friction is $\mu$. The following data are given $b=0.6 m$, $h= 0.9 m$ $\mu = 0.5$ and $g = 10 m s^{-2}$. Then, | the shortest distance in which it can be stopped from a speed of $20ms^{-1}$ with constant deceleration so that the block is not disturbed is $35m$., the shortest distance in which it can be stopped from a speed of $20ms^{-1}$ with constant deceleration so that the block is not disturbed is $38m$., the shortest distance in which it can be stopped from a speed of $20ms^{-1}$ with constant deceleration so that the block is not disturbed is $50m$., the value of acceleration at which block topples about $P$, assuming sufficient friction to prevent slipping is $\displaystyle\ \frac{60}{9} ms^{-2}$., None of these, the shortest distance in which it can be stopped from a speed of $20ms^{-1}$ with constant deceleration so that the block is not disturbed is $40m$., the shortest distance in which it can be stopped from a speed of $20ms^{-1}$ with constant deceleration so that the block is not disturbed is $39m$., the shortest distance in which it can be stopped from a speed of $20ms^{-1}$ with constant deceleration so that the block is not disturbed is $42m$., the value of acceleration at which slipping of the block on the car starts is $a$ = $ 5ms^{-2}$., the shortest distance in which it can be stopped from a speed of $20ms^{-1}$ with constant deceleration so that the block is not disturbed is $45m$. | the shortest distance in which it can be stopped from a speed of $20ms^{-1}$ with constant deceleration so that the block is not disturbed is $40m$. | F | Engineering | Mechanics | Fundamentals of Dynamics and Control | middle | TRUE
bdf2adf4725d4b7e83bd06068554f4f9 | A spider is hanging by means of its own silk thread directly above a transparent fixed sphere of radius R = 20 cm as shown in the figure. The refractive index of the material of the sphere is equal to $\sqrt{2}$ and the height of the spider from the centre of the sphere is 2R ( = 40 cm). An insect, initially sitting at the bottom, starts crawling on the sphere along a vertical circular path with the constant speed of $\pi$/4 cm/s. For ho long time the insect will be invisible for the spider, assume that it crawls once round the vertical circle. | $\dfrac{140}{3}$ sec, $\dfrac {320}{3}$ sec, $\dfrac{100}{3}$ sec, $\dfrac {240}{3}$ sec, $\dfrac {80}{3}$ sec, \dfrac{200}{3} sec, \dfrac{120}{3} sec, \dfrac{180}{3} sec, $\dfrac {160}{3}$ sec, 80 sec | 80 sec | J | Engineering | Optical Engineering | Theoretical Optics | hard | TRUE
0d5fdd9923ba4fa8990b554bf8176c8f | A wire of mass 100 g is carrying a current of 2A towards increasing x in the form of $y={x}^{2}(-2m\le x\le +2m)$.This wire is placed in a magnetic field $ec{B}=-0.02\hat{k}$ tesla.The acceleration of the wire (in $m/{s}^{2}$) is | 3.2\hat{j}, $$-1.6\hat{j}$$, -0.8\hat{j}, $$-3.2\hat{j}$$, -1.6\hat{i}, zero, -0.8\hat{i}, 3.2\hat{i}, $$1.6\hat{j}$$ | $$1.6\hat{j}$$ | I | Engineering | Electrical Engineering | Power Electronics and Electrical Drives | hard | TRUE
95900532c6c34bfe8f2aad38cb28bff0 | A car is going at a speed of $6m/s$, when it encounters a $15m$ slope of angle ${30}^{o}$. The friction coefficient between the road and tyre is $0.5$. The driver applies the brakes. The minimum speed of the car with which it can reach the bottom is ($g=10m/{s}^{2}$) | 7.29 m/s, $$7.49 m/s$$, $$8.45 m/s$$, 7.98 m/s, 6.98 m/s, 7.73 m/s, 7.25 m/s, $$3 m/s$$, $$4 m/s$$, 8.12 m/s | $$7.49 m/s$$ | B | Engineering | Mechanics | Theoretical Mechanics | middle | TRUE
bd3c525b63b745208f0fff4028f50d23 | The plate current i in a triode valve is given $i _ { p } = K \left( V _ { p }\right.$ $+ \mu V _ { g } ^ { 3 / 2 }$ where $i _ { p }$ is in milliampare and $V _ { p }$ and $V _ { g }$ are in volt. $if r _ { p } = 10 ^ { 4 } \text { ohm, and } g _ { m } = 5 \times 10 ^ { - 3 }$ mho, then for $i _ { p } = 8 \mathrm { mA }$ and $V _ { p } = 300$ volt, what is the value of K and grid cut off voltage? | - 6 \mathrm { V } , ( 32 ) ^ { 3 / 2 }, $$- 6 \mathrm { V } , ( 1 / 30 ) ^ { 3 / 2 }$$, - 6 \mathrm { V } , ( 40 ) ^ { 3 / 2 }, - 6 \mathrm { V } , ( 20 ) ^ { 3 / 2 }, - 6 \mathrm { V } , ( 25 ) ^ { 3 / 2 }, $$- 6 \mathrm { V } , ( 30 ) ^ { 3 / 2 }$$, - 6 \mathrm { V } , ( 28 ) ^ { 3 / 2 }, - 6 \mathrm { V } , ( 22 ) ^ { 3 / 2 }, $$+ 6 \mathrm { V } , ( 30 ) ^ { 3 / 2 }$$, $$+ 6 \mathrm { V } , ( 1 / 30 ) ^ { 3 / 2 }$$ | $$- 6 \mathrm { V } , ( 30 ) ^ { 3 / 2 }$$ | F | Engineering | Electronic Science and Technology | Circuits and Systems | hard | TRUE
6e0fb1f167664b46b1ca2b3852254357 | A variable external resistor has resistance given by $R=R_0T^2+R_1$. It is connected to a battery having internal resistance 'r' and EMF '$arepsilon$'. At what time is the maximum power delivered to the external resistance if $R_1 < r$? | $$\sqrt {\cfrac {R_{1}-r}{R_{0}}}$$, \sqrt {\cfrac {R_{0}-r}{R_{1}}}, \sqrt {\cfrac {R_{0}+r}{R_{1}}}, \sqrt {\cfrac {R_{1}+r}{2R_{0}}}, \sqrt {\cfrac {R_{1}+r}{R_{0}}}, $$\cfrac {2R_0}{R_1}$$, \sqrt {\cfrac {R_{1}+2r}{R_{0}}}, $$\sqrt {\cfrac {r-R_{1}}{R_{0}}}$$, Zero, \sqrt {\cfrac {R_{0}-R_{1}}{r}} | $$\sqrt {\cfrac {R_{1}-r}{R_{0}}}$$ | A | Engineering | Electrical Engineering | Power Electronics and Electrical Drives | hard | TRUE
9cc5b1ae423f4958aa3fe0caa4779e30 | A satellite sent into space samples the density of matter within the solar system and gets a value $2.5$ hydrogen atoms per cubic centimeter. What is the mean free path of the hydrogen atoms? Take the diameter of a hydrogen atoms as $d=0.24\ nm$. | 1.65 \times 10^{12}\ m, $$2.56\times 10^{12}\ m$$, 2.65 \times 10^{12}\ m, 3.65 \times 10^{12}\ m, 2.66 \times 10^{12}\ m, $$3.56\times 10^{12}\ m$$, 1.66 \times 10^{12}\ m, $$4.56\times 10^{12}\ m$$, $$1.56\times 10^{12}\ m$$ | $$1.56\times 10^{12}\ m$$ | I | Engineering | Aeronautical and Astronautical Science and Technology | Aeronautical and Astronautical Science and Technology | hard | TRUE
d4d1e69a0664462c930ce1fd307b1926 | Suppose that two heat energies are connected in series, such that the heat exhaust of the first engine is used as the heat input of the second engine as shown in figure. The efficiencies of the engines are $ { \eta }_{ 1 }$ and $ { \eta }_{ 2 }$, respectively. The net efficiency of the combination is given by | { \eta }_{ net }={ \eta }_{ 2 }+\left( 1-{ \eta }_{ 2 } \right) { \eta }_{ 1 }, $${ \eta }_{ net }={ \eta }_{ 1 }+\left( 1-{ \eta }_{ 1 } \right) { \eta }_{ 2 }$$, $${ \eta }_{ net }=\dfrac { { \eta }_{ 1 } }{ \left( 1-{ \eta }_{ 1 } \right) { \eta }_{ 2 } }$$, { \eta }_{ net }={ \eta }_{ 2 }+\left( 1-{ \eta }_{ 2 } \right) { \eta }_{ 2 }, $${ \eta }_{ net }=\dfrac { 1-{ \eta }_{ 1 } }{ \left( 1-{ \eta }_{ 2 } \right) { \eta }_{ 2 } }$$, { \eta }_{ net }={ \eta }_{ 1 }+\left( 1-{ \eta }_{ 2 } \right) { \eta }_{ 1 }, { \eta }_{ net }={ \eta }_{ 1 }+\left( 1-{ \eta }_{ 2 } \right) { \eta }_{ 2 }, $${ \eta }_{ net }={ \eta }_{ 2 }+\left( 1-{ \eta }_{ 1 } \right) { \eta }_{ 2 }$$ | $${ \eta }_{ net }={ \eta }_{ 2 }+\left( 1-{ \eta }_{ 1 } \right) { \eta }_{ 2 }$$ | H | Engineering | Power Engineering and Engineering Thermophysics | Engineering Thermophysics | hard | TRUE
86fc8207b33a4cc098382f2497632834 | Two non conducting discs of same material, thickness and density have same charge uniformly distributed over their circumference are placed on their edge on a rough horizontal surface. A vertical time varying in magnetic field $B=kt^2$, where $t$ is time in seconds, is switched on at $t=0$. The radius of bigger dis is twice the smaller one. The bigger disc starts rotating after $2$ seconds. The smaller disc will start rotating after | $$6 \ seconds$$, $$1 \ second$$, 8 \ seconds, $$2 \ seconds$$, $$5 \ seconds$$, $$4 \ second$$, $$3 \ seconds$$, 7 \ seconds | $$4 \ second$$ | F | Engineering | Electrical Engineering | Electrical Theory and New Technologies | hard | TRUE
a4d720c59e7844a792c74c8f11f39f32 | From the data of $\displaystyle \Delta H$ of the following reactions$\displaystyle C(s)+1/2O_{2}(g)\rightarrow CO(g) ; \: \Delta H=-110$ kJand $\displaystyle C(s)+H_{2}O(g)\rightarrow CO(g)+H_{2}(g) ; \: \Delta H=132$ kJCalculate the mole composition of the mixture of steam and oxygen on being passed over coke at1273 K, keeping the reaction temperature constant. | mole % $\displaystyle O_{2}(g)=54.6, \: H_{2}O(g)=45.5$, mole % $\displaystyle O_{2}(g)=37.5, \: H_{2}O(g)=57.5$, mole % $\displaystyle O_{2}(g)=37.5, \: H_{2}O(g)=54.6$, mole % $\displaystyle O_{2}(g)=37.5, \: H_{2}O(g)=62.5$, mole % $\displaystyle O_{2}(g)=42.5, \: H_{2}O(g)=57.5$, mole % $\displaystyle O_{2}(g)=45.5, \: H_{2}O(g)=54.6$, mole % $\displaystyle O_{2}(g)=37.5, \: H_{2}O(g)=67.5$, mole % $\displaystyle O_{2}(g)=45.5, \: H_{2}O(g)=62.5$, mole % $\displaystyle O_{2}(g)=47.5, \: H_{2}O(g)=52.5$, mole % $\displaystyle O_{2}(g)=52.5, \: H_{2}O(g)=47.5$ | mole % $\displaystyle O_{2}(g)=37.5, \: H_{2}O(g)=62.5$ | D | Engineering | Chemical Engineering and Technology | Elements of Chemical Reaction Engineering | hard | TRUE
c800a9d73b5f4a14a84fc4fecb210c0d | A time varying magnetic field, $(\bar{B}=B_{0}t\hat{k})$, is confined in a cylindrical region and is cutting the xy plane on a circle x$^{2}$ + y$^{2}=$ 4 where x and y are in meters. A wire frame A$_{1}$ A$_{2}$ A$_{4}$ A$_{3}$ A$_{1}$ is placed in the magnetic field as shown. Segment A$_{1}$ A$_{2}$ and A$_{3}$ A$_{4}$ are identical quarter circles parallel to each other with axis along z-axis.The induced current flowing in the wire frame is equal to : (The total length of the loop of wire frame is 10m,radius of arc A$_{3}$ A$_{4}$ and arc A$_{1}$ A$_{2}$ is 1m each and resistance per unit length is $1\Omega /m)$: | $$\dfrac{B_{0}\pi }{5}$$, \dfrac{B_{0}\pi }{6}, \dfrac{B_{0}\pi }{8}, \dfrac{B_{0}\pi }{15}, \dfrac{B_{0}\pi }{4}, $$\dfrac{B_{0}\pi }{20}$$, zero, $$\dfrac{B_{0}\pi }{10}$$, \dfrac{B_{0}\pi }{12}, \dfrac{B_{0}\pi }{2} | zero | G | Engineering | Electronic Science and Technology | Electromagnetic Field and Microwave Technology | hard | TRUE
02fbb21ae18640798e7d6488bc3993fa | One end of a metal rod of length $1.0\mathrm { m }$ and area of cross-section $100\mathrm { cm } ^ { 2 }$ is maintained at $100 ^ { \circ } C$ If the other end of the rod is maintained at $0 ^ { \circ } \mathrm { C } ,$ the quantity of heat transmitted through the rod per minute is (coefficient of thermal conductivity of material of rod $= 100\mathrm { Wkg } ^ { - 1 } \mathrm { K } ^ { - 1 } )$ | 7 \times 10 ^ { 3 } \mathrm { J }, $$12 \times 10 ^ { 3 } \mathrm { J }$$, $$9 \times 10 ^ { 3 } \mathrm { J }$$, $$3 \times 10 ^ { 3 } \mathrm { J }$$, 4 \times 10 ^ { 3 } \mathrm { J }, $$6 \times 10 ^ { 3 } \mathrm { J }$$, 10 \times 10 ^ { 3 } \mathrm { J }, 8 \times 10 ^ { 3 } \mathrm { J }, 2 \times 10 ^ { 3 } \mathrm { J }, 5 \times 10 ^ { 3 } \mathrm { J } | $$3 \times 10 ^ { 3 } \mathrm { J }$$ | D | Engineering | Power Engineering and Engineering Thermophysics | Heat Transfer | middle | TRUE
bfcb738283aa4953a155f36af6729d75 | In $Fig. 6.377$, both pulleys and the string are massless and all the surfaces are frictionless. Given ${ m }_{ 1 }=1 kg,{ m }_{ 2 }=2 kg.{ m }_{ 3 }=3 kg$.Find the tension in the string. | $$\dfrac { 120 }{ 7 } N$$, \dfrac{220}{7} N, \dfrac { 110 }{ 7 } N, \dfrac { 160 }{ 7 } N, \dfrac { 100 }{ 7 } N, $$\dfrac { 130 }{ 7 } N$$, $$\dfrac { 240 }{ 7 } N$$, None of these, \dfrac{150}{7} N, \dfrac { 140 }{ 7 } N | $$\dfrac { 120 }{ 7 } N$$ | A | Engineering | Mechanics | Theoretical Mechanics | hard | TRUE
c52fe6ceb18544c994ea62d90120b4f7 | There are $45$ number of cells with internal resistance of each cell is $0.5\Omega$. To get the maximum current through a resistance of $2.5\Omega$, one can use m rows of cells, each row having n cells. The values of m and n are? | m=8, n=5.625, m=4, n=11.25, m=7, n=6.43, $$m=15, n=3$$, $$m=9, n=5$$, m=10, n=4.5, $$m=5, n=9$$, $$m=3, n=15$$, m=6, n=7.5, m=5, n=9.2 | $$m=3, n=15$$ | H | Engineering | Electrical Engineering | Power Electronics and Electrical Drives | middle | TRUE
2a6cd8ccbd7d42ad9cf12e178c94b946 | The Gibb's energy for the decmposition of $ AI_2O_3 $ at $ 500^oC $ is as follows $$ \frac { 2 }{ 3 } AI_{ 2 }O_{ 3 }\rightarrow \frac { 4 }{ 3 } AI+O_2 $$$$ { \Delta }_{ r }G=+960kJ\quad mol^{ -1 } $$The potential difference needed for the electrolytic reduction of aluminium oxide $(AI_2O_3) $ at $ 500^oC $ is at least | 3.0 V, 4.5 V, 5.0 V, 3.5 V, 4.0 V, 4.7 V, 4.6 V, 2.5 V, 5.5 V, 4.3 V | 4.5 V | B | Engineering | Metallurgical Engineering | Non-ferrous Metallurgy | hard | TRUE
7af84562155a4a35a108376cb4fa39cb | An open pipe of sufficient length is dipping in water with a speed $v$ vertically. If at any instant $l$ is length of tube above water. Then the rate at which fundamental frequency of pipe changes, is (speed of sound $= c)$. | $$c/ 4v^{2} t^{2}$$, $$cv/ 8l$$, $$cv/ 16l^{2}$$, $$cv/ 6l^{2}$$, $$cv/ 4l^{2}$$, cv/ 8l^{2}, $$cv/2l^{2}$$, $$c/2v^{2}t^{2}$$, cv/ 12l^{2} | $$cv/ 4l^{2}$$ | E | Engineering | Information and Communication Engineering | Communication Principles | hard | TRUE
b2e311f4dbbb4a03b4364679034a97fb | Two gear wheels of the same thickness (as shown), but one with twice the diameter of the other, are mounted on parallel light axles far enough so that the teeth of the wheels do not mesh. The larger wheel is spun with angular velocity $\Omega$ and the wheels are then moved together so that they mesh. For the meshed rotating gears, if $\displaystyle \frac{Kinetic\ energy\, lost}{Original\, Kinetic\, energy} = \frac{1}{3+X}$, find the value of $X$. | 2, 12, 7, 3, 4, 8, \frac{1}{4}, 1, 6, 5 | 2 | A | Engineering | Mechanical Engineering | Manufacturing Automation | hard | TRUE
2c7c84dceea94d1cb928219c5852d199 | Five rods of the same dimensions are arranged as shown in the figure. They have thermal conductivities $K_{1},K_{2},K_{3},K_{4} and K_{5}$.When points A and B are maintained at different temperatures no heat flows through the central rod CD if: | $$K_{1}K_{2}=K_{3}K_{4}$$, K_{1}K_{4}=K_{2}K_{5}, K_{1}=K_{5} and K_{2}=K_{3}, $$K_{1}K_{4}=K_{2}K_{3}$$, $$K_{1}=K_{4} and K_{2}=K_{3}$$, $$K_{1}K_{3}=K_{2}K_{4}$$, K_{1}=K_{3} and K_{2}=K_{4}, K_{1}=K_{2} and K_{3}=K_{4}, $$K_{1}=K_{5} and K_{2}=K_{4}$$ | $$K_{1}=K_{4} and K_{2}=K_{3}$$ | E | Engineering | Power Engineering and Engineering Thermophysics | Heat Transfer | middle | TRUE
a8d8ed18214d47918a8de987ad3abc85 | A block is attached to the ceiling by a spring that has a force constant $k=200\ N/m$. A conducting rod is rigidly attached to the block. The combined mass of the block and the rod is $m=0.3\ kg$. The rod can slide without friction along two vertical parallel rails, which are a distance $L=1\ m$ apart. A capacitor of known capacitance $C=500\ \mu m$ is attached to the rails by the wires. The entire system is placed in a uniform magnetic field $B=20 \ T$ directed as shown. Find the angular frequency $(in\ rad/sec)$ of the vertical oscillations of the block. Neglect the self-inductance and electrical resistance of the rod and all wires. | \dfrac{20\sqrt{5}}{6}, $$\dfrac{20\sqrt{5}}{3}$$, \dfrac{10\sqrt{5}}{4}, \dfrac{20\sqrt{5}}{5}, 10 \sqrt{5}, $$20 \sqrt{5}$$, $$none\ of\ these$$, \dfrac{10\sqrt{5}}{3}, $$20$$, \dfrac{10\sqrt{5}}{5} | $$20$$ | I | Engineering | Electrical Engineering | Power Electronics and Electrical Drives | hard | TRUE
c7809493d11b4b34bce83c5b4435a269 | Two waves of light in air have the same wavelength and are initially in phase. They then travel through plastic layers with thickness of $L_{1}=3.5mm$ and $L_{2}=5.0mm$ and indices of refraction $n_{1}= 1.7$ and $n_{2}=1.25$ as shown in the figure. The rays later arrive at a common point. The longest wavelength of light for which constructive interference occurs at the point is | 1.8\mu m, $$1.7 \mu m$$, 1.5 \mu m, 1.6 \mu m, 1.3\mu m, 1.4 \mu m, $$2.9 \mu m$$, 1.9 \mu m, $$1.2\mu m$$, $$0.8\mu m$$ | $$1.2\mu m$$ | I | Engineering | Optical Engineering | Theoretical Optics | hard | TRUE
3026fdef85b44a5d9090c356ee30bdc7 | A boy of mass $30kg$ starts running from rest along a circular path of radius $6m$ with constant tangential acceleration of magnitude $2m\quad { s }^{ -1 }$. After $2s$ from start he feels that his shoes started slipping on the ground. The friction between his shoes and ground is (Take $g=10m\quad { s }^{ -1 }$) | $$\cfrac { 1 }{ 2 } $$, \cfrac{1}{6}, $$\cfrac { 1 }{ 3 } $$, \cfrac{2}{7}, \cfrac{1}{7}, $$\cfrac { 1 }{ 5 } $$, \cfrac{1}{4}, \cfrac{2}{5} | $$\cfrac { 1 }{ 3 } $$ | C | Engineering | Mechanics | Fundamentals of Dynamics and Control | middle | TRUE
2aad92dddd90474f992b199bdacb9b54 | The thermo emf of a thermocouple varies with the temperature $ \theta $ of the hot junction as $ E=a \theta+b \theta^{2} $ in volts where the ratio $a b $ is $ 700^{\circ} \mathrm{C.} $ If the cold junction is kept at$ 0^{\circ} \mathrm{C} $ then the neutral temperature is | 1750^{\circ} \mathrm{C}, 2100^{\circ} \mathrm{C}, No neutral temperature is possible for this termocouple, $$ 1400^{\circ} \mathrm{C} $$, 2800^{\circ} \mathrm{C}, 1000^{\circ} \mathrm{C}, 1050^{\circ} \mathrm{C}, 700^{\circ} \mathrm{C}, $$ 350^{\circ} \mathrm{C} $$ | $$ 1400^{\circ} \mathrm{C} $$ | D | Engineering | Power Engineering and Engineering Thermophysics | Engineering Thermophysics | hard | TRUE
3f030ee525f5462e909534630fd99743 | In the circuit shown the resistance R has a value that depends on the current. Specifically, R is 20 ohms when I is zero and the increase in resistance in ohms is numerically equal to one half of the current in amperes. What is the value of current I in circuit ? | 8.33 amp, 8.75 amp, 9.75 amp, 8.5 amp, 9.5 amp, 8.25 amp, 10 amp, 9.25 amp, 18.5 amp, 12.5 amp | 10 amp | G | Engineering | Electrical Engineering | Power Electronics and Electrical Drives | hard | TRUE
82064e03a4a54c68aaf8f2e6033cc801 | In a parallel plate capacitor connected to a constant voltage source, a dielectric is introduce such that its surface area is same as that of plates but the thickness of the dielectric is half the separation between the plates. If dielectric constant of the dielectric between the plates is 6, then | the potential difference across the plates of the capacitor decreases by about 33.33%, percentage loss of energy of the capacitor, for introducing the dielectric between the plates is 41.67%, the potential difference across the plates of the capacitor decreases by about 62.5%, the potential difference across the plates of the capacitor decreases by about 41.67%, the potential difference across the plates of the capacitor decreases by about 37.5%, the charge of the capacitor remains conserved while introducing the dielectric between the plates., the capacitors decreases by about 71%, the potential difference across the plates of the capacitor decreases by about 25%, the potential difference across the plates of the capacitor decreases by about 50%, the potential difference across the plates of the capacitors decreases by about 71% | the charge of the capacitor remains conserved while introducing the dielectric between the plates. | F | Engineering | Electronic Science and Technology | Circuits and Systems | middle | TRUE
8d075038f3a149228cccdcdbcc864cc0 | Direction: Question number 5-7 are based on the following paragraph An initially parallel cylindrical beam travels in a medium of refractive in dex $ \mu(I) = \mu_o + \mu_2I $ Where $ \mu_o and \mu_2 $ are positive constan and I is the intensity of the light bem. The intensity of the beam is decreasing with increasing radius (1) How does beam travel after entering in medium? | Converge, Diverge near the axis, diverge near the periphery, Converge near the periphery, diverge near the axis, Converge near the axis diverge near the periphery, Travel as a cylindrical beam, Converge near the axis, converge near the periphery, Converge near the axis, diverge near the periphery, Diverge near the axis, converge near the periphery, Diverge, Diverge near the axis converge near the periphery | Diverge | I | Engineering | Optical Engineering | Theoretical Optics | middle | FALSE
021e5bbcb14b4931835daaa28fe2efc7 | The half-cell reactions for the corrossion are ${2H^+}$ + $1/2 O_2$ + $2e^-$ $\rightarrow$ $H_2O$ ; $E^o$ = - 1.23 V$Fe^{2+}$ + $2e^-$ $\rightarrow$ Fe ; $E^o$ = -0.44 VFind the $\triangle {G^o}$ (in kJ) for the overall reaction | 77, 152, -161, -322, -76, -38, 322, -152 | -76 | E | Engineering | Materials Science and Engineering | Materials Physics and Chemistry | middle | TRUE
4182c65f1d0748ecb59835ae13e3d7ac | Dry air at $15C$ and $10$ $atm$ is suddenly released in atmospheric pressure. Find the final temperature of the air. (for air, $\cfrac{Cp}{Cv}=1.41$) | 168K, 138K, $$298K$$, 188K, $$148K$$, $$108K$$, 178K, $$198K$$, 128K, 158K | $$148K$$ | E | Engineering | Power Engineering and Engineering Thermophysics | Engineering Thermophysics | middle | TRUE
15af7f22d9034bc7876f3727bca8f277 | A ring of resistance $10 \Omega $ , radius $10cm$ and $100$ turns is rotated $100$ revolutions per second about a fixed axis which is perpendicular to a uniform magnetic field of induction $ 10 m T $ . The amplitude of the current in the loop will be nearly (Take $ \pi^2 = 10 $) | None of these, $$2 A$$, 2000 A, 0.2 A, 0.0002 A, 20 A, 0.002 A, 0.02 A, $$200 A$$ | None of these | A | Engineering | Electrical Engineering | Power Electronics and Electrical Drives | middle | TRUE
aa9354c43cf74789a01754f6606ddf7a | In the circuit shown, ${{\rm{I}}_1}$ is the current through the battery just after switch is closed and ${{\rm{I}}_2}$ is the current through the battery after a long time, then | $${{{I_2}} \over {{I_1}}} = 2$$, $${{{I_1}} \over {{I_2}}} = \infty $$, $${{{I_1}} \over {{I_2}}} = 2$$, $${{{I_1}} \over {{I_2}}} = 1$$, \frac{{I_1}}{{I_2}} = \frac{3}{2}, \frac{{I_1}}{{I_2}} = \frac{1}{2}, {{{I_1}} \over {{I_2}}} = 4, \frac{I_1}{I_2} = \frac{4}{3}, \frac{I_1}{I_2} = \frac{2}{3}, \frac{I_1}{I_2} = \frac{5}{2} | $${{{I_1}} \over {{I_2}}} = 1$$ | D | Engineering | Electrical Engineering | Power Electronics and Electrical Drives | middle | TRUE
696e2533b87846299f1f61c87d667e2b | The capacitor C is initially without charge. X is now joined to Y for a long time, during which $H_1$ heat is produced in the resistance R. X is now joined to Z for a long time, during which $H_2$ heat is produced in R | the maximum energy stored in C at any time is \(3H_1\), $$H_1=H_2$$, the maximum energy stored in C at any time is \(\frac{1}{4}H_1\), the maximum energy stored in C at any time is \(\frac{3}{4}H_1\), $$H_1=2H_2$$, the maximum energy stored in C at any time is $H_1$, the maximum energy stored in C at any time is \(\frac{1}{6}H_1\), the maximum energy stored in C at any time is \(\frac{1}{3}H_1\), $$H_1=\frac {1}{2}H_2$$, the maximum energy stored in C at any time is \(\frac{1}{2}H_1\) | the maximum energy stored in C at any time is $H_1$ | F | Engineering | Electrical Engineering | Power Electronics and Electrical Drives | hard | TRUE
f69f4bb758db4ff4a66f6c53fa853e73 | A large cylindrical tank of cross-sectional area $1m$ is filled with water. It has a small hole at a height of $1m$ from the bottom. A movable piston of mass $5 kg$ is fitted on the top of the tank such that it can slide in the tank freely without friction. A load of $45 kg$ is applied on the top of water by piston, as shown in figure. The value of v when piston is $7m$ above the bottom is (g = $10$ $m/s^2$) :- | $$11 m/s$$, 9 m/s, $$14 m/s$$, $$\sqrt{110} m/s$$, 13 m/s, $$1 m/s$$, $$\sqrt{120} m/s$$, $$10 m/s$$, 12 m/s | $$11 m/s$$ | A | Engineering | Hydraulic Engineering | Water conservancy and Hydropower Engineering | hard | TRUE
345abc1177e24ea6a0be8b5e02f4c954 | A uniform thin flat isolated disc is floating in space. It has radius $R$ and mass $m$. A force $F$ is applied to it at a distance $d=(R/2)$ from the centre in the y-direction. Treat this problem as two dimensional. Just after the force is applied: | acceleration of leftmost point on the disc is \( \frac{F}{4m} \), acceleration of leftmost point on the disc is \( \frac{F}{2m} \), acceleration of leftmost point on the disc is \(\frac{F}{6m}\), point which is instantaneously unaccelerated is the rightmost point, acceleration of leftmost point on the disc is \(\frac{F}{3m}\), acceleration of the centre of the disc is $F/m$, angular acceleration of the disk is $F/mR$, acceleration of leftmost point on the disc is zero, acceleration of leftmost point on the disc is \(\frac{F}{5m}\), acceleration of leftmost point on the disc is \(\frac{F}{7m}\) | acceleration of leftmost point on the disc is zero | H | Engineering | Mechanics | Rigid Body Mechanics | hard | TRUE
da31a7ca9e754ba4902046cf2e4a64e3 | Two coaxial coils are very close to each other and their mutual inductance is 5 mH.If a current l=10 sin 500 t is passed in one coil, then the peak value of induced emf in secondary coil is (where l is in A and t is in s) | 112.5 V, 150 V, 50 V, 137.5 V, 75 V, 125 V, 25 V, 125.5 V, 62.5 V, 100 V | 125 V | F | Engineering | Electrical Engineering | Power Electronics and Electrical Drives | middle | TRUE
bde5b9b098c54932b336f50df28c7be4 | A square shaped metallic frame $'PQRS'$ of dimensions, $l\times l$ is placed inside a constant and uniform Magnetic Field $ec {B} = B_{0}\left (\dfrac {1}{\sqrt {2}} \hat {i} + \dfrac {1}{\sqrt {2}}\hat {j}\right )$ as shown in the figure such that it's sides are initially parallel to the $X$ and $Y$ axes.In the square loop is now rotated with constant angular speed $\omega_{0}$ about an axis parallel to the $Y - axis$ and 'bisecting' the area of the loop in the above diagram, the maximum value of the EMF induced (instantaneous) in the loop due to induction will be | E = \dfrac {B_{0}\omega_{0}l^{2}}{2\sqrt {3}}, $$E = \dfrac {B_{0}\omega_{0}l^{2}}{\sqrt {2}}$$, E = \dfrac {B_{0}\omega_{0}l^{2}}{3}, $$E = \sqrt {2} B_{0}\omega_{0}l^{2}$$, $$E = \dfrac {B_{0}\omega_{0}l^{2}}{2}$$, E = \dfrac {B_{0}\omega_{0}l^{2}}{2\sqrt {2}}, $$E = B_{0}\omega_{0}l^{2}$$, E = \dfrac {B_{0}\omega_{0}l^{2}}{\sqrt {3}}, E = \dfrac {B_{0}\omega_{0}l^{2}}{3\sqrt {2}}, E = \dfrac {B_{0}\omega_{0}l^{2}}{4} | $$E = \dfrac {B_{0}\omega_{0}l^{2}}{\sqrt {2}}$$ | B | Engineering | Electrical Engineering | Power Electronics and Electrical Drives | middle | TRUE
f16bde7da2b74658bbb9827799798974 | Consider a transistor with AC current gain = 0.98, this transistor is first used as common base amplifier and then as common emitter amplifier. Then ratio of power gain in the two arrangements shall be (Given $\frac{R_{out}}{R_{in}}$ is same in both cases) | 1:2000, 1:2500, 500:1, 1:1500, 1:1000, 1:2400, 1:2450, 1:1250, 2500:1, 1:500 | 1:2500 | B | Engineering | Electronic Science and Technology | Microelectronics and Solid-State Electronics | hard | TRUE
1871365c9a3b47178e1261f635cd3cff | How much water should be filled in a container 21 cm in height, so that it appears half filled when viewed from the top of the container? (Refractive index of water =$\displaystyle \frac { 4 }{ 3 } $) | 10 cm, 9 cm, 13 cm, 13.5 cm, 11.5 cm, 14 cm, 11 cm, 12 cm, 8 cm, 10.5 cm | 12 cm | H | Engineering | Optical Engineering | Theoretical Optics | middle | TRUE
5d23639c268c4080b7aae2d2df2e1abd | In YDSE, find the missing wavelength at $y=d$, where symbols have their usual meaning (take $D\gg d$.) | $$\dfrac{2d^{2}}{9D}$$, \dfrac{2d^{2}}{8D}, $$\dfrac{d^{2}}{D}$$, \dfrac{2d^{2}}{11D}, \dfrac{2d^{2}}{6D}, \dfrac{2d^{2}}{10D}, $$\dfrac{2d^{2}}{7D}$$, $$\dfrac{3d^{2}}{D}$$, $$\dfrac{d^{2}}{3D}$$, \dfrac{2d^{2}}{5D} | $$\dfrac{2d^{2}}{7D}$$ | G | Engineering | Optical Engineering | Theoretical Optics | middle | TRUE
447cecef7ae74a66a5cd4e00e6c8ecd2 | The composition glass slab shown in figure is manufactured so that its refractive index varies along its thickness according to the relation:$\mu (x) = \left(1 + \dfrac{lpha x}{t} \right)$, where $t$ is the thickness of the slab. The optical path introduced by the slab when it is placed in the path of light passing normally through it, is given by. | $$\dfrac{t}{1 + lpha}$$, $$\left(1 + lpha \right)t$$, \dfrac{t}{1 - lpha}, \dfrac{t}{1 + \dfrac{\alpha}{2}}, \dfrac{t}{2 + \alpha}, $$\dfrac{t}{lpha} ln (1 + lpha)$$, \dfrac{t}{1 + 2\alpha}, $$\left(1 + \dfrac{lpha}{2} \right)t$$, \dfrac{t}{2 + lpha}, \dfrac{t}{1 - \dfrac{\alpha}{2}} | $$\dfrac{t}{1 + lpha}$$ | A | Engineering | Optical Engineering | Theoretical Optics | hard | TRUE
9c7ee68af6d34df0ad4930b16ed84f01 | In Haber's process of ammonia manufacture:${ N }_{ 2 }(g)+3{ H }_{ 2 }(g)\longrightarrow 2{ NH }_{ 3 }(g)$, $\Delta { H }_{ { 25 }^{ o }C }^{ o }=-92.2kJ$Molecules${N}_{2}(g)$${H}_{2}(g)$${NH}_{3}(g)$${C}_{P}J{ K }^{ -1 }{ mol }^{ -1 }$$29.1$$28.8$$35.1$If ${C}_{P}$ is independent of temperature,then reaction at ${100}^{o}C$ compared to that of ${25}^{o}C$ will be: | less exothermic, more exothermic, more endothermic, less endothermic | less exothermic | A | Engineering | Chemical Engineering and Technology | Elements of Chemical Reaction Engineering | hard | TRUE
06b77e39e9764ffb865c78ac0711460c | In a certain workshop, there is a flat cast iron furnace door ($\varepsilon_1=0.78$) with a temperature of 300°C, and both its height and width are 3 meters. The workshop temperature is 25°C. To reduce heat loss, an aluminum plate ($\varepsilon_2=0.11)$ of the same size is placed 100 mm in front of the furnace door. What is the percentage reduction in heat loss after placing the aluminum plate? | 66%, 55%, 60%, 95%, 78%, 90%, 85%, 93%, 82%, 80% | 93% | H | Engineering | Power Engineering and Engineering Thermophysics | Heat Transfer | hard | TRUE
bc98c09957154c14bc7ebef3b1070670 | What are the main pathways for pesticides to be decomposed by microorganisms in soil? | Denaturation, sublimation, deposition, Oxidation, reduction, hydrolysis, Adsorption, condensation, leaching, Respiration, fixation, immobilization, Polymerization, Dehydrogenation, condensation, Polymerization, ionization, aggregation, Inversion, cleavage, Adsorption, volatilization, assimilation, Glycolysis, fermentation, phosphorylation | Oxidation, reduction, hydrolysis | B | Engineering | Environmental Science and Engineering | Environmental Science | easy | FALSE
c53c76364e0149c892dc56e6764d6687 | What is the purpose of a dye marking devices? | They are used to track the migration paths of fish, They are used to identify chemical composition of water, They are used to measure the depth of the water body, They are used to monitor temperature changes over time, They are used to predict the movement of marine animals, They are used to establish a reference point on the surface of the water, They are used to estimate the speed of surface currents, They are used to navigate complex underwater terrains, They are used to determine the clarity of the water, They are used to assess water pollution levels in an area | They are used to establish a reference point on the surface of the water | F | Engineering | Weapon Science and Technology | Military Chemistry and Pyrotechnics | easy | FALSE
744c95de75694c779d3da40989248144 | For a given type of fuel cell, one electrode is supplied with $\mathbf{O}_{2}$, and the other is supplied with $\mathbf{H}_{2}$. Through the chemical reaction, electrical energy $W$ is generated. Both $\mathbf{O}_{2}$ and $\mathbf{H}_{2}$ are supplied to the electrodes at 1 atm and 298 K, and then water is produced under constant temperature and pressure. Assuming that the reaction is reversible and the internal resistance of the battery can be ignored, what is the electromotive force of the battery? | $$4. 0 2 V$$, $$1. 1 7 V$$, $$2. 8 2 V$$, $$2. 1 5 V$$, $$0. 7 4 V$$, $$0. 5 8 V$$, $$1. 9 6 V$$, $$3. 5 9 V$$, $$1. 2 3 V$$, $$3. 0 1 V$$ | $$1. 2 3 V$$ | I | Engineering | Chemical Engineering and Technology | Chemical Transport Engineering | easy | TRUE
44f7a13f959c42ca867461f4ade12f3d | When the voice coil of a dynamic loudspeaker is jammed, the resistive component of its input impedance is 5 $\Omega$. It is mounted flush in an infinite baffle and driven at the mechanical resonance frequency, where the resistive component is 10 $\Omega$. By moving the speaker from the baffle to an appropriate position to exactly offset the acoustic radiation load, the input impedance at the mechanical resonance frequency is 12 $\Omega$. Calculate the electroacoustic efficiency of the baffle-mounted loudspeaker at resonance. | 10.5%, 16.7%, 15.9%, 13.6%, 17.2%, 14.3%, 18.4%, 11.2%, 9.4%, 12.8% | 14.3% | F | Engineering | Electronic Science and Technology | Circuits and Systems | hard | TRUE
dac3f1ba8ba94c9eb321e0b56caf9e89 | When brewing tea, if the state of the water is described as "bubbling like a spring of connected pearls at the edges," it indicates that the water has reached (). | Third Boiling, Full Rolling Boil, Quiet Ripples, Gentle Simmer, Mild Effervescence, Second Boiling, Vigorous Boiling, First Boiling, Gentle Murmur, Soft Whirlpool | Second Boiling | F | Engineering | Food Science and Engineering | Food Processing and Storage Engineering | middle | FALSE
407f9d26b7804b229d2a1c49d8c405e2 | What are the main components of the Forest Compass? | Telescope, compass case, base, Mirror, signal whistle, strap, Scope, navigation needle, pocket, Map, magnifying glass, cover, Binoculars, bearings scale, lid, Mirror, compass case, base, Telescope, magnifying glass, base, Telescope, compass dial, foundation, Binoculars, compass case, base, Sundial, orientation chart, holder | Telescope, compass case, base | A | Engineering | Forestry Engineering | Forest Engineering | easy | FALSE
d9a3def8fed942ac884c543b76e42a6e | What is the international unit of gain coefficient? | N/m, cm/m, 1/m, m/m, Hz/m, dB/m, mm, m, m²/m, Dimensionless | 1/m | C | Engineering | Optical Engineering | Laser Technology | easy | FALSE
20a59f0f1f2945d29e54866d15fc3f7e | Given a lens in air with curvature radii of the two refractive surfaces as $r_{1} =30 mm$ and $r_{2} =−50 mm$, a refractive index of $n=1.5$, and a lens thickness of $d=20 mm$, what are the focal length and optical power of the lens? | $40.9 mm, 24.4D$, $45.2 mm, 22.1D$, $35.7 mm, 27.9D$, $42.3 mm, 23.5D$, $41.5 mm, 23.9D$, $39.2 mm, 25.6D$, $43.8 mm, 22.5D$, $37.4 mm, 28.3D$, $44.1 mm, 22.7D$, $38.5 mm, 26.0D$ | $40.9 mm, 24.4D$ | A | Engineering | Optical Engineering | Theoretical Optics | hard | TRUE
825b913909504332ad79e09974b2746a | What is the Angle coefficient of the inner wall of the hemisphere with respect to the bottom circle? | 0.9, 0.4, 0.6, 0.1, 0.5, 0.8, 0.2, 0.7, 0.3 | 0.5 | E | Engineering | Power Engineering and Engineering Thermophysics | Heat Transfer | middle | FALSE
af3e133375024b0498944c95ef54bf99 | What is the centralized representation of the Japanese landscape garden, which is to a large extent a bonsai garden? | Yuishiki, Hoshuyama, Zen Garden, Shanshikei, Joryu-en, Niwazumi, Sōseki'en, Zoenkyo, Kanshodo, Shinzensai | Zen Garden | C | Engineering | Architecture | Architectural History | easy | FALSE
99555637d9da434a90634f344870b4f5 | What is the name given to observations made under the same observing conditions? | Identical situation survey, Same precision observation, Comparable settings review, Equal terms investigation, Parallel circumstances analysis, Similar environment study, Matching environment observation, Consistent conditions exam, Equal condition monitoring, Uniform setting measurement | Same precision observation | B | Engineering | Surveying and Mapping Science and Technology | Digital Surveying and Remote Sensing Applications | easy | FALSE
9b4513413a574638b4d711cf16c551fa | The effect of force that changes the state of motion of an object is called force (). | External effects, Static adjustment, Dual motion changer, Rotation effect, Single direction, Balanced resistance, Translational effect, Continuous impact, Relative movement, Internal effect | External effects | A | Engineering | Naval Architecture and Ocean Engineering | Marine Engineering | easy | FALSE
4e09d23a34734b3cad5ffaa94990f822 | When 2V = 90°, the optical rate body type is ( ). | Decaxial optical interference body, Pentaxial crystalline refraction unit, Monaxial luminous dispersion type, Triaxial optical diffusion structure, Hexaxial reflective energy body, Octaxial luminous emission form, Quadratic optical absorption form, Uniaxial crystalline transparency form, Biaxial isotropic reflection body, Biaxial crystalline luminosity body | Biaxial crystalline luminosity body | J | Engineering | Optical Engineering | Theoretical Optics | middle | FALSE
0067de6679e64ef3865d88af5e0ff743 | For galvanized steel sheet ducts with a cross-sectional size of 800 × 630, the insulation layer thickness is 30mm, wrapped with glass fiber cloth, and coated with mixed paint. The amount of protective layer work per meter of length of the duct is ( ) ㎡. | 3.02, 1.008, 2.99, 2.89, 3.07, 3.11, 2.91, 3.1, 0.0429, 2.86 | 3.1 | H | Engineering | Civil Engineering | Urban Infrastructure Engineering | middle | TRUE
1a9d06ad259d44d99c0808f0f576bee3 | Hard core Preserved eggs use ______ more than sugar core Preserved eggs. | Brown cane sugar, Wood charcoal, Acetic acid, Grass ash or plant ash, Lead monoxide, Soda ash, Refined white sugar, Beach sand, Sea salt, Clay minerals | Grass ash or plant ash | D | Engineering | Food Science and Engineering | Food Processing and Storage Engineering | middle | FALSE
b6ef1733784b4907b85fa72b67e32175 | During glycogen synthesis, the glucose donor is ______. | ATP-glucose, CDP-glucose, UDP-glucose, ADP-fructose, CTP-glucose, GDP-glucose, TDP-glucose, UTP-glucose, ADP-glucose, UDP-fructose | UDP-glucose | C | Engineering | Food Science and Engineering | Food Biochemistry | easy | FALSE
6433ee245087478c8c704a7d103702c0 | ______ refers to the ratio of the luminous flux passing through an object to the total incident luminous flux. | Fluorescence, Radiance, Luminosity, Opacity, Intensity, Transparency, Clarity, Brilliance, Illumination, Reflectivity | Transparency | F | Engineering | Food Science and Engineering | Food Biochemistry | easy | FALSE
c7c2a272be0942f5b1f9c3375510bb32 | What is the usual wavelength range of infrared in the spectrum? | 1000 nm-2 mm, 750 nm-1500 microns, 800 nm-10 microns, 450 nm-750 nm, 300 nm-1 cm, 600 nm-900 nm, 700 nm-1 mm, 500 nm-1000 microns, 420 nm-780 nm, 200 nm-900 microns | 700 nm-1 mm | G | Engineering | Optical Engineering | Applied Optics | easy | FALSE
6f8ae5fdd6214dbdb13e5afb46396134 | A point light source is on the axis of a convergent lens, and an image is formed 25 cm from the lens on the other side. When a second lens is placed in contact with the first, the image is formed 40 cm from the combination on the side opposite the source. What is the focal length of the second lens? | 50 cm, - 66.67 cm, 40 cm, - 100 cm, - 50 cm, - 25 cm, 25 cm, - 40 cm, 66.67 cm, - 16.67 cm | - 66.67 cm | B | Engineering | Optical Engineering | Applied Optics | middle | TRUE
e8fe9e9e230a44df983006088608a8f7 | A manufacturer of motor oil is interested in testing the effects of a newly developed additive on the lifespan of an engine. Twenty-five different engine types are selected at random and each one is tested using oil with the additive and oil without the additive. What type of analysis will yield the most useful information? | Matched pairs comparison of population proportions, Two-way analysis of variance (ANOVA), Independent samples comparison of population proportions, One-way analysis of variance (ANOVA), Independent samples t-test for population proportions, Repeated measures analysis of variance (ANOVA), Chi-square test for independence, Independent samples comparison of population means, Paired t-test for population proportions, Matched pairs comparison of population means | Matched pairs comparison of population means | J | Engineering | Mechanical Engineering | Mechatronic Engineering | easy | FALSE
b48e738748e24c309530026051f00c50 | $\mathrm{A}$ ray of light incident at the point $(-2, -1)$ gets reflected from the tangent at $(0,-1)$ to the circle $x^{2}+y^{2}=1$. The reflected ray touches the circle. The equation of the line along which the incident ray moved is | 3x-4y+11=0, 4x-3y-11=0, 3x+4y+11=0, 3x+4y-11=0, 4x-3y+11=0, $$4x+3y+11=0$$, 4x+3y-11=0 | $$4x+3y+11=0$$ | F | Engineering | Optical Engineering | Applied Optics | hard | FALSE
9254e41181d1414b8dfdc927f6f85c96 | Water (with refractive index = $\frac{4}{3}$) in a tank is 18 cm deep. Oil of refractive index $\frac{7}{4}$ lies on water making a convex surface of radius of curvature R = 6 cm as shown. Consider oil to act as a thin lens. An object S is placed 24 cm above water surface. The location of its image is at x cm above the bottom of the tank. Find the value of x. | 2.1 cm, 2.5 cm, 1.9 cm, 2.4 cm, 1.5 cm, 2.3 cm, 2.2 cm, 1 cm, 2 cm, 1.8 cm | 2 cm | I | Engineering | Optical Engineering | Applied Optics | hard | TRUE
960f11a62ae24bae8bda66ead9644e1e | Two identical glass $\left( \mu =3/2 \right) $equiconvex lenses of local length f are kept in contact . the space between the two lenses is filles with water $\left( \mu =4/3 \right) $ the focal length of combination is | $$\dfrac { f }{ 2 } $$, $$\dfrac { 3f }{ 4 } $$, \dfrac { 5f }{ 4 }, $$\dfrac { 4f }{ 3 } $$, \dfrac { 4f }{ 5 }, \dfrac { 3f }{ 8 }, \dfrac { 3f }{ 6 }, \dfrac { 3f }{ 5 }, $$f$$, \dfrac{3f}{7} | $$\dfrac { 3f }{ 4 } $$ | B | Engineering | Optical Engineering | Applied Optics | hard | TRUE
a9f07843eda342d6a76d6965af1b8dea | A concave mirror has the form of a hemisphere of radius $ R = 20\,cm $ . A thin layer of an unknown transparent liquid is poured into this mirror and it was found that the given optical system with the source in a certain position produces two real images , one of which (formed by direct reflection ) coincides with the source and the other is at a distance $ = 8\,cm $ from it . The refractive index $ \mu $ of the liquid is : | \dfrac{5}{4}, $$ \dfrac{7}{6} $$, \dfrac{3}{5}, \dfrac{3}{2}, $$ \dfrac{4}{3} $$, \dfrac{7}{4}, \dfrac{3}{4}, \dfrac{5}{3}, $$ \dfrac{6}{7} $$ | $$ \dfrac{4}{3} $$ | E | Engineering | Optical Engineering | Theoretical Optics | hard | TRUE
7f8c9e5f1e554ad396060dbe085be0bc | A stone of mass 3 kg fall from the top of tower 100 m high and buries itself 2m deep in the sand. The time of penetration is ($g = 10 m/s^2$) | \dfrac{5\sqrt{5}}{5} sec, \dfrac{3\sqrt{5}}{10} sec, \dfrac{5\sqrt{5}}{10} sec, \dfrac{4\sqrt{5}}{10} sec, $$\dfrac{25}{\sqrt{5}} sec$$, \dfrac{5\sqrt{5}}{25} sec, $$\dfrac{\sqrt{5}}{25} sec$$, \dfrac{10\sqrt{5}}{5} sec, $${2 }\sqrt{5} sec$$, $$\sqrt{5} sec$$ | $${2 }\sqrt{5} sec$$ | I | Engineering | Power Engineering and Engineering Thermophysics | Engineering Fluid Mechanics | hard | TRUE
6984851874f84a8fb9a95551322624c1 | A thin glass $ \left( \mu =1.5 \right) $ lens has power -5D in air. its power in a medium of refractive index 1.6 will be | -\dfrac { 20 }{ 8 } D, \dfrac { 20 }{ 8 } D, -\dfrac { 15 }{ 8 } D, \dfrac { 15 }{ 8 } D, -\dfrac { 10 }{ 8 } D, \dfrac { 10 }{ 8 } D, $$ \dfrac { 5 }{ 8 } D$$, $$ -\dfrac { 5 }{ 8 } D$$, $$ -\dfrac { 25 }{ 8 } D$$, $$ \dfrac { 25 }{ 8 } D$$ | $$ \dfrac { 5 }{ 8 } D$$ | G | Engineering | Optical Engineering | Theoretical Optics | middle | TRUE
5784aee18c324cd4b01181b50ec051c9 | A convex lens made of glass $({\mu}_{g}=3/2)$ has focal length $f$ in air. The image of an object placed infront of it is inverted real and magnified. Now the whole arrangement is immersed in water $({\mu}_{w}=4/3)$ without changing the distance between object and lens. Then | The new focal length will become $4f$, New image will be virtual and magnified, New image will be real inverted and magnified, New image will be virtual and upright and magnified, New image will be virtual and inverted and smaller in size, The new focal length will become $f/4$, New image will be real inverted and smaller in size., New image will be virtual and upright and smaller in size, New image will be virtual and inverted and magnified, New image will be virtual and inverted and slightly smaller in size | New image will be virtual and magnified | B | Engineering | Optical Engineering | Theoretical Optics | middle | TRUE
edd11ce8610c4bf1979b1d0791f5d25e | Two plano- concave lenses of glass of refractive index $1.5$ have radii of curvature of $20$ and $30\ cm$. They are placed in contact with curved surfaces towards each other and the space between them is filled with a liquid of refractive index $(4/3)$. Find the focal length of the system : | divergent lens, $f = 32\ cm$, divergent lens, $f = -72\ cm$, convergent lens, $f = -72\ cm$, convergent lens, \( f = -68 \) cm, divergent lens, $f = 72\ cm$, convergent lens, \( f = -76 \) cm, convergent lens, $f = -64\ cm$, convergent lens, $f = 32\ cm$, convergent lens, $f = -68\ cm$, convergent lens, $f = -36\ cm$ | convergent lens, $f = -72\ cm$ | C | Engineering | Optical Engineering | Applied Optics | hard | TRUE
af7247412a894022b285b8696d9e780c | A small piece of wire bent into L shape such that the upright and horizontal portions are of equal length. It is placed with the horizontal portion along the axis of concave mirror of radius of curvature 20 cm. If the bend is 40 cm from the pole of the mirror, then the ratio of the length of the images of the upright and horizontal portions of the wire is | 1 : 2, 2 :1, 1 : 4, 1 : 3, 1 : 9, 4 : 1, 1 : 1, 3 : 1, 4 : 3, 2 : 3 | 3 : 1 | H | Engineering | Optical Engineering | Theoretical Optics | hard | TRUE
8a65e97241f8480f88e098a98f5f4df4 | For an angle of incidence of $45^{o}$ at the top of surface of a glass slab as shown in figure, what is the maximum refractive index of glass for total internal reflection? [For water $\mu =\dfrac{4}{3}$] | \dfrac{3\sqrt{2}}{2}, \dfrac{3}{4\sqrt{2}}, \dfrac{4\sqrt{3}}{3}, $$\dfrac{4\sqrt{2}}{3}$$, \dfrac{3\sqrt{2}}{3}, \dfrac{3\sqrt{2}}{4}, $$\dfrac{4}{3\sqrt{2}}$$ | $$\dfrac{4}{3\sqrt{2}}$$ | G | Engineering | Optical Engineering | Theoretical Optics | middle | TRUE
7b90a6c0ad344c569ca3c1a8b85fc37e | An object is placed 21 cm in front of a concave mirror of radius of curvature 10 cm. A glass slab of thickness 3 cm and refractive index 1.5 is then placed close to the mirror in the space between the object and the mirror. The distance of the near surface of the slab from the mirror is 1 cm. The final image from the mirror will be formed at : | 7.67 cm, 5.67 cm, 7.57 cm, 7.17 cm, 4.67 cm, 6.17 cm, 8.67 cm, 7.87 cm, 8.17 cm, 6.67 cm | 7.67 cm | A | Engineering | Optical Engineering | Theoretical Optics | hard | TRUE
a3b901d0a914403eaaec83f39d978ca1 | A point source of light S is placed on the axis of a lens of focal length $20$ cm as shown. A screen is placed normal to the axis of lens at a distance x from it. Treat all rays as paraxial: | Intensity at centre of screen for x=$80$cm and x= $100$cm is same, Intensity at centre of screen for x=$90$cm and x= $100$cm is same, Intensity at centre of screen for x=$85$cm and x= $95$cm is same, As x is increased from zero, intensity on the screen continuously decreases, Intensity at centre of screen for x=$80$cm and x= $110$cm is same, Intensity at centre of screen for x=$85$cm and x= $105$cm is same, As x is increased from zero, intensity on the screen first increases then decreases, Intensity at centre of screen for x=$85$cm and x= $100$cm is same, Intensity at centre of screen for x=$95$cm and x= $105$cm is same, Radius of bring circle obtained on screen is equal to $1$ cm for $x= 200$ cm | Intensity at centre of screen for x=$90$cm and x= $100$cm is same | B | Engineering | Optical Engineering | Theoretical Optics | hard | TRUE
49c040b10bcd4b03968a306ce1d40a3d | A plane wave of monochromatic light falls normally on a uniform thin film of oil which covers a glass plate. The wavelength of source can be varied continuously. Complete destructive interference is observed for $\lambda=5000\mathring { A } $ and $\lambda=1000\mathring { A } $ and for no other wavelength in between. If $\mu$ of oil is $1.3$ and that of glass is $1.5$, the thickness of the film will be | 7.425 \times { 10 }^{ -5 }cm, $$4\times { 10 }^{ -5 }cm$$, 5.764 \times { 10 }^{ -5 }cm, $$5.7\times { 10 }^{ -5 }cm$$, $$6.738\times { 10 }^{ -5 }cm$$, $$2.8\times { 10 }^{ -5 }cm$$, 5.872 \times { 10 }^{ -5 }cm, 3.872 \times { 10 }^{ -5 }cm, 7.345 \times { 10 }^{ -5 }cm | $$6.738\times { 10 }^{ -5 }cm$$ | E | Engineering | Optical Engineering | Theoretical Optics | hard | TRUE
3d8196d5f2e3454ca2818c3012f66567 | Given: A pipe with an inner diameter of 2.5 cm and a length of 15 meters has a water mass flow rate of $0.5 \mathrm{kg} / \mathrm{s}$. The inlet water temperature is 10°C. Except for a very short section at the inlet, the wall temperature at every cross-section of the rest of the pipe is 15°C higher than the local average water temperature.Find: The outlet temperature of the water. | $$3 7. 5°C$$, $$6 5. 0°C$$, $$4 5. 0°C$$, $$5 7. 0°C$$, $$4 0. 0°C$$, $$5 5. 0°C$$, $$6 0. 0°C$$, $$5 0. 0°C$$, $$4 7. 5°C$$, $$3 5. 0°C$$ | $$4 7. 5°C$$ | I | Engineering | Power Engineering and Engineering Thermophysics | Thermal Energy Engineering | hard | TRUE
6b20ab54270741e594956db887a1d17f | In a certain soil tested in an experiment, the infiltration rate at the end of the first minute is $i_1 = 6 \, \text{mm/min}$, with $\alpha = 0.4$.Requirements:Calculate the infiltration amount within 30 minutes, the average infiltration rate, and the instantaneous infiltration rate at the end of the 30th minute, respectively. | 76.96mm,2.565mm/min,1.539mm/min, 82.12mm,2.835mm/min,1.639mm/min, 77.29mm,2.595mm/min,1.549mm/min, 69.84mm,2.395mm/min,1.399mm/min, 73.38mm,2.515mm/min,1.489mm/min, 78.43mm,2.675mm/min,1.479mm/min, 80.67mm,2.905mm/min,1.669mm/min, 70.47mm,2.345mm/min,1.389mm/min, 74.51mm,2.555mm/min,1.509mm/min, 65.54mm,2.465mm/min,1.459mm/min | 76.96mm,2.565mm/min,1.539mm/min | A | Engineering | Agricultural Engineering | Agricultural Environment and Soil-Water Engineering | hard | TRUE
b9750111972b4485992b86bb3c256512 | The tea leaf ingredients used to brew "Dragon-Tiger Fighting" are (). | Steamed Red Tea, Frosted Earl Grey Tea, Jasmine Green Tea, Fermented White Tea, Blended Herbal Tea, Roasted Black Tea, Smoked Yellow Tea, Wild Black Tea Leaves, Sun-Dried Green Tea, Aged Oolong Tea | Sun-Dried Green Tea | I | Engineering | Food Science and Engineering | Food Processing and Storage Engineering | easy | FALSE
1cb416f782df4ce0be50adb14ed81f29 | If the relational pattern $\mathbf{R} (\mathbf{U}, \mathbf{F})$ belongs to 3NF, then (). | There are non-trivial transitive dependencies, Must belong to 2NF, The insert deletion exception is cleared, Data redundancy is completely eliminated, must belong to BCNF, Must belong to 4NF, Data anomalies are completely resolved, belongs to BCNF and removes insert and delete exceptions, All update exceptions are eliminated, Some insert and delete exceptions still exist | Some insert and delete exceptions still exist | J | Engineering | Computer Science and Technology | Databases | middle | FALSE
6b081a49c6e448bbaefdb54ef4dd0002 | There are relational patterns R (A, B, C) and S (E, A, F), if R.A is the principal code of R and S.A is the outer code of S, then the value of S.A is either equal to the principal code value of some tuple in R, or () takes the null value, which is the rule, it is implemented by the () and () constraints. | Link integrity; DEFAULT constraint; UNIQUE KEY, Data Integrity; UNIQUE KEY constraint; PRIMARY KEY, Referential Integrity; CHECK Constraint; PRIMARY KEY, Entity Integrity; FOREIGN KEY Constraint; PRIMARY KEY, Safety Integrity; CHECK constraint; FOREIGN KEY, Referential Integrity; NOT NULL Constraint; UNIQUE KEY, Query Integrity; NOT NULL Constraint; PRIMARY KEY, Structural integrity; SECONDARY KEY constraint; UNIQUE KEY., Referential Integrity; PRIMARY KEY constraint; FOREIGN KEY, Component Integrity; SIMPLE KEY Constraint; UNIQUE KEY | Referential Integrity; PRIMARY KEY constraint; FOREIGN KEY | I | Engineering | Computer Science and Technology | Databases | easy | FALSE
ab041194021f4440a28ee91c02e614a8 | If a linear programming problem has no feasible solution and the set of feasible solutions is empty, what is the correct statement regarding this problem? | There is no optimal solution, Has multiple optimal solutions, Has a unique optimal solution, Has a feasible region that is unbounded, Can be solved using the simplex method, There is an optimal solution, There are no infinite optimal solutions, Can be solved using duality, Is there any bounded solution?, Has a feasible region that contains the origin | There is no optimal solution | A | Engineering | Control Science and Engineering | Operations Research and Cybernetics | easy | FALSE
38fee22666b04d6180e003bc9b65cf27 | If transaction T has already placed a shared lock on data A, then what can transaction T2 do? | Only another shared lock on A can be added., No more locks can be added to A., A shared lock can be applied to A, or an exclusive lock can also be applied to A., T2 only inserts a single update lock., It can only add a duplicate lock to A., It may only add a unique lock to A., It can place just another exclusive lock on A., A second exclusive lock can be imposed on A., It can only add an exclusive lock to A again., T2 may only append a shared or update lock. | Only another shared lock on A can be added. | A | Engineering | Computer Science and Technology | Databases | middle | FALSE
72299eb6ebac4f16ab9519a84fdd5047 | In Access, the data access page primarily used for displaying, sorting, or grouping data is called (). | Data Input Page, Dynamic Data View, Filtered Query Page, Aggregated Chart Page, Window Form Page, Pivot Table Page, Structured Form Page, Interactive Report Page, Analytical Grid Page, Summarized Sheet Page | Interactive Report Page | H | Engineering | Computer Science and Technology | Databases | easy | FALSE
497b061ec91e4e189cb356349d9de83d | What is the garden known as the "Garden of Ten Thousand Gardens" in China? | The West Lake Garden, The Tiger Hill Garden, The Humble Administrator's Garden, The Yuyuan Garden, The Lingering Garden, Zhangjiajie National Forest Park, The Summer Palace, The Beijing Botanical Garden, The Botanic Garden of Xiangyin, Yuanmingyuan | Yuanmingyuan | J | Engineering | Architecture | Architectural History | easy | FALSE
eaebe9cb3ff84e528b21b2408c958412 | Which of the following is the fundamental principle for decorative design? | The base layer should incorporate variable, The surface of the top layer should be coarse, Ensure the underlayer is randomly structured, The base layer must always remain wet, Surface cracking at the grassroots level, Ensure the finishing layer is uneven, The surface of the base layer must be level, The grassroots level should have sufficient humidity and temperature., The top coat must not adhere completely, The grassroots lack sufficient strength and rigidity | The surface of the base layer must be level | G | Engineering | Architecture | Architectural Design and Theory | easy | FALSE
9be6f2314d6b4fc2aba71e9f96342392 | In the name of 150% Active Brilliant Red K-2BP, Active is the crown name, Brilliant Red is the color name, $\mathbf{K}$ in the end of the word denotes high temperature dyeing type, $\mathbf{B}$ denotes with bluish light, 2B denotes the degree of bluish light, $\mathbf{P}$ denotes suitable for printing, and 150% is the dye's (). | strength, potency, density, intensity, composition, concentration, capacity, volume, capability, saturation | intensity | D | Engineering | Textile Science and Engineering | Textile Chemistry and Dyeing Engineering | middle | FALSE
50c28b632663430a9d1a3b4e544f95b5 | Domestic Flight Number :CA - (),WH - (),CZ- () | Eastern Airlines, Hainan Airlines, Xiamen Airlines., China Eastern, Hainan Airlines, Xiamen Airlines., China Southern, China Northwest Airlines, Xiamen Airlines., Air China, China Northwest Airlines, China Southwest Airlines., China Eastern, China Southern, Air China., Air China, China Eastern Airlines, China Southern Airlines., China Southern, Air China, Hainan Airlines., China Southern, China Eastern, China Northwest Airlines., Hainan Airlines, Air China, Shanghai Airlines., Beijing Airlines, Guangzhou Airlines, Shanghai Airlines. | Air China, China Northwest Airlines, China Southwest Airlines. | D | Engineering | Transportation Engineering | Transportation Planning and Management | easy | FALSE
afda328c5bf3424ba168f5208040607b | A triangular plowshare has two edges, one for the share and one for the ____. | seed drill, lever arm, wheel guide, earth breaker, cutting blade, shin blade, soil pusher, ridger tine, handle grip, furrow opener | shin blade | F | Engineering | Agricultural Engineering | Agricultural Mechanization Engineering | easy | FALSE
82e96ae601074c8b8e37c17be99feda6 | Fifty rivets were randomly selected for use on 10 parts, three of which were too weak. Use 3 rivets per part. If the three weak rivets are mounted on a part, the strength of the part is too weak. What is the probability that a component is too weak? | $$\frac{1} {1 7 6 0}$$, $$\frac{1} {1 9 0}$$, $$\frac{1} {1 9 6 }$$, $$\frac{17} {1 9 6 0}$$, $$\frac{1} {3 9 6 0}$$, $$\frac{1} {1 9 6 0}$$, $$\frac{19} {1 9 6 0}$$, $$\frac{1} {2 9 6 0}$$, $$\frac{13} {1 9 6 0}$$, $$\frac{7} {1 9 6 0}$$ | $$\frac{1} {1 9 6 0}$$ | F | Engineering | Mechanical Engineering | Manufacturing Automation | easy | TRUE
60b46f910cf844c9b98fc7794b57ace2 | Add a field named "Hometown" to the Student table, using the SQL statement (). | ALTER SCHEMA Students ADD PlaceOfBirth char(10), ALTER DATABASE Students ADD PlaceOfBirth char(10), ALTER TABLE Students INSERT PlaceOfBirth char(10), MODIFY TABLE Students ADD PlaceOfBirth char(10), INSERT INTO Students ADD PlaceOfBirth char(10), ALTER TABLE Students ALTER COLUMN PlaceOfBirth char(10), UPDATE TABLE Students ADD PlaceOfBirth char(10), ALTER TABLE Students ADD COLUMN PlaceOfBirth char(10), ALTER TABLE Students ADD PlaceOfBirth char(10), CREATE TABLE Students ADD PlaceOfBirth char(10) | ALTER TABLE Students ADD PlaceOfBirth char(10) | I | Engineering | Computer Science and Technology | Databases | easy | FALSE
02558186b88b48e2b20b628b391ada46 | Which are large database systems?I.SybaseII.OracleIII.DB2IV.Access | Only I and IV, Only I and III, Only I and II, Only II and III, Only I, Only II, All of the above, Only IV, Only II and IV, Only III | Only II and III | D | Engineering | Computer Science and Technology | Databases | easy | FALSE
8f283e3d3d3a4f8da189cfe20ba18647 | Which users can create table Spaces?I.ScottII.SYSIII.ShIV.SYSTEM | Only I and II, Only II and III, Only II, Only I, Only I and IV, All of the above, Only II and IV, Only III, Only IV, Only I and III | Only II and IV | G | Engineering | Computer Science and Technology | Databases | easy | FALSE
8e50a3a5ef5f4613b8460389ce80c02f | What is the typical particle size of solid pesticides in water suspension concentrate formulations? | 7 - 12 μm, 5 - 10 μm, 20 - 25 μm, 12 - 18 μm, 10 - 15 μm, 6 - 8 μm, 3 - 5 μm, 8 - 11 μm, 1 - 2 μm, 15 - 20 μm | 3 - 5 μm | G | Engineering | Materials Science and Engineering | Materials Processing Engineering | easy | FALSE
7569d7146481402a9b0a47aa2ec09e6b | "G22" code representation () | The second subcategory within the second subcategory of public facility land, The second subcategory in the second category of green spaces, The second category in green spaces, The first subcategory within the second category of green spaces, The first subcategory within the third category of public facility land, The second subcategory in the third category of green spaces, The third subcategory in the first category of green spaces, The second subcategory in the first category of public facility land, The third category of public facility land, The third subcategory within the second category of public facility land | The second subcategory in the second category of green spaces | B | Engineering | Architecture | Urban Planning and Design | middle | FALSE
59f15a65b07a41fc9a07d94387aadb83 | Paints are primarily composed of film-forming substances, secondary film-forming substances, and ________ substances. | basic bonding, secondary solvent, basic dye, additional finishing, tertiary blend, primary pigment, auxiliary film-forming, secondary coloring, additional coloring, primary thickening | auxiliary film-forming | G | Engineering | Food Science and Engineering | Food Biochemistry | easy | FALSE
39fdf5360e29481a8320a5ab7713315c | When the feasible solution set of a linear programming problem is non-empty, it is definitely ( ). | Contains the point $X=(0, 0, \cdots, 0)$, A finite-dimensional space, Unbounded, Bounded, Always mutually exclusive, A linear inequality system, Dependent on constraint set, An isolated vertex solution, A convex set, Tangent to origin boundaries | A convex set | I | Engineering | Control Science and Engineering | Operations Research and Cybernetics | easy | FALSE
195a08cc6655498993a11de3e0f0c0c6 | During the aerobic composting fermentation process, the fermentation temperature should be controlled between 55°C and 65°C, and the duration should be no less than 5 days. What should the maximum temperature not exceed in °C? | 66, 72, 75, 90, 80, 78, 76, 85, 70, 60 | 75 | C | Engineering | Agricultural Engineering | Agricultural Environment and Soil-Water Engineering | easy | FALSE
515b05e137d54703a7f59907ef203b22 | In wood science, what is "shrinkage coefficient"? | Mass shrinkage rate of wood when drying, Density reduction rate wood experiences during drying, Volume shrinkage rate of wood when drying, Change rate of aspect ratio of wood when drying, Weight reduction percentage in the drying of wood, Length reduction percentage as wood loses moisture, Water evaporation rate of wood when drying, Expansion rate of wood in a high-humidity environment, Proportion of water lost from wood during the drying, Elasticity change measured after wood drying process | Volume shrinkage rate of wood when drying | C | Engineering | Forestry Engineering | Wood Science and Technology | easy | FALSE
e8a9d4ff5b6b480d9304f9d43fcfcff6 | When calling a macro in a macro group, the syntax format for specifying the macro name is (). | Macro Name, Macro Group Name¦ Macro Name, Macro Group Name. Macro Name, Macro Group Name/ Macro Name, Macro Group Name, Macro Name, [Macro Group Name]![Macro Name], Macro Group Name- Macro Name, Macro Group Name: Macro Name, Macro Group Name; Macro Name, Macro Group Name! Macro Name | Macro Group Name. Macro Name | C | Engineering | Computer Science and Technology | Databases | middle | FALSE
bea720427eef4f76a4d0cb428151436a | Which statements correctly retrieve all data objects for the current user? ()I.Select * from tabsII.Select * from tabIII.Select * from tableIV.Select object_name from dba_objects where owner='SCOTT' and object_type='TABLE | Only II and III, Only II and IV, Only IV, Only II, All of the above, Only I and III, Only I and IV, Only III, Only I and II, Only I | Only II and IV | B | Engineering | Computer Science and Technology | Databases | middle | FALSE
2f98a1b95c3c4789bafc7eb13b415878 | What method should your ContentController contain? | save(), delete(), create(), list(), toString(), read(), show(), edit(), update(), index() | save() | A | Engineering | Computer Science and Technology | Computer Software and Theory | easy | FALSE
a2304cb4b27c42c2b2364cb9f05b01e0 | Try to calculate the diameters of 1.5 denier polyester, 1.4 denier nylon, and 1.3 denier polypropylene fibers (with fiber densities of polyester 1.38 g/cm^ ^3; nylon 1.38 g/cm^3; polypropylene 0.91 g/cm^3). | 13.40 micron, 14.18 micron, 15.15 micron, 12.40 micron, 12.18 micron, 15.15 micron, 11.40 micron, 13.18 micron, 15.15 micron, 12.40 micron, 13.18 micron, 13.15 micron, 13.40 micron, 13.18 micron, 15.15 micron, 12.40 micron, 12.18 micron, 14.15 micron, 12.40 micron, 13.18 micron, 15.15 micron, 11.40 micron, 12.18 micron, 13.15 micron, 13.40 micron, 12.18 micron, 14.15 micron, 12.40 micron, 13,18 micron, 14,15 micron | 12.40 micron, 13,18 micron, 14,15 micron | J | Engineering | Textile Science and Engineering | Textile Chemistry and Dyeing Engineering | hard | TRUE
4c1553f65e6c4d0b97b0e134f5acedbb | The experiment shows that when the bulk density of the fiber layer is in the range of ____ (g/cm³), its thermal conductivity is the lowest, meaning the fiber layer has the best thermal insulation properties. | 0.03-0.05, 0.04-0.07, 0.025-0.055, 0.03-0.06, 0.02-0.05, 0.035-0.06, 0.035-0.065, 0.04-0.065, 0.025-0.065, 0.02-0.06 | 0.03-0.06 | D | Engineering | Textile Science and Engineering | Textile Chemistry and Dyeing Engineering | easy | FALSE
e45c66aec3a74c9182a396f65b03f66c | Assume that the cotton yarn count is represented by 𝑁_𝑡, the cotton yarn English count is represented by 𝑁_𝑒, the standard moisture regain for cotton yarn in tex is 𝑊_𝑘e=8.5%, and the standard moisture regain for cotton yarn in English count is 𝑊_𝑘t=9.89%. Calculate 𝑁_𝑒 × 𝑁_𝑡. | 593, 578, 588, 577, 573, 568, 583, 572, 586, 581 | 583 | G | Engineering | Textile Science and Engineering | Textile Chemistry and Dyeing Engineering | middle | TRUE
d46b7c18e0964f1b8c762e64f4ff7bc1 | The average diameter of a certain cotton yarn is measured to be 0.19 mm, and the average twist angle of the fibers on the yarn's surface is 20°. Calculate the yarn's twist. | 309.8, 304.3, 300.3, 309.3, 284.3, 304.8, 289.3, 314.3, 294.3, 299.3 | 299.3 | J | Engineering | Textile Science and Engineering | Textile Chemistry and Dyeing Engineering | hard | TRUE
12a31ee9609a4dce8030a97db3e738ec | Give the dielectric loss tangent values for the following polymers: polyethylene fiber, polychlorotrifluoroethylene fiber, polyimide fiber, polyester, and viscose fiber. | 0.0002,0.0012,0.04-0.015,0.02,0.75, 0.0002,0.0012,0.04-0.015,0.0025,0.78, 0.0002,0.0012,0.04-0.015,0.002,0.78, 0.0002,0.0012,0.04-0.015,0.002,0.75, 0.0002,0.0012,0.04-0.015,0.02,0.78, 0.0002,0.0012,0.04-0.015,0.002,0.76, 0.0002,0.0012,0.04-0.015,0.002,0.77, 0.0002,0.0012,0.04-0.015,0.002,0.79, 0.0002,0.0012,0.04-0.015,0.0025,0.76, 0.0002,0.0012,0.04-0.015,0.0022,0.78 | 0.0002,0.0012,0.04-0.015,0.002,0.78 | C | Engineering | Textile Science and Engineering | Textile Chemistry and Dyeing Engineering | middle | FALSE
3888620986ae4a87b478458ea2045938 | A tree's annual ring consists of earlywood and latewood from the same year. In hard pines of the Pinus genus, the transition from earlywood to latewood is often abrupt, such as (); while in soft pines, such as (), the transition from earlywood to latewood is gradual. Additionally, the pits in the radial section of coniferous wood at the intersection of () and () are called cross-field pits. The pits in the radial section of coniferous wood at the intersection of () and () are called cross-field pits. I. Korean pine II. Oriental arborvitae III. Spruce IV. Masson pine V. Ray parenchyma cells VI. Vessels VII. Axial parenchyma cells VIII. Tracheids | V, II, IV, VII, IV, II, VI, IX, III, II, VI, VII, I, II, III, VIII, I and III, IV, VI, IV, I, VIII, V, II and IV, I, VI, II and I, VII, V, II and III, V, VI, I, II, V, VI | IV, I, VIII, V | F | Engineering | Forestry Engineering | Wood Science and Technology | middle | FALSE
3401b38468df46e3b41e42cec10228f7 | A piece of standard wet Masson pine wood has a tangential dimension of 20 cm and a radial dimension of 15 cm. It is desired to dry it to a moisture content of 6%, with the tangential and radial dimensions changing to 10 cm and 12 cm, respectively. Calculate the tangential shrinkage coefficient, radial shrinkage coefficient, and differential shrinkage. | Tangential shrinkage coefficient=0.2, Radial shrinkage coefficient=0.5, Differential shrinkage=2, Tangential shrinkage coefficient=2.08, Radial shrinkage coefficient=0.83, Differential shrinkage=2.25, Tangential shrinkage coefficient=2.08, Radial shrinkage coefficient=0.83, Differential shrinkage=2.1, Tangential shrinkage coefficient=2.08, Radial shrinkage coefficient=0.83, Differential shrinkage=2.7, Tangential shrinkage coefficient=0.2, Radial shrinkage coefficient=0.5, Differential shrinkage=2.5, Tangential shrinkage coefficient=2.18, Radial shrinkage coefficient=0.5, Differential shrinkage=2.5, Tangential shrinkage coefficient=2.08, Radial shrinkage coefficient=0.83, Differential shrinkage=1.75, Tangential shrinkage coefficient=0.5, Radial shrinkage coefficient=0.2, Differential shrinkage=2.5, Tangential shrinkage coefficient=2.08, Radial shrinkage coefficient=0.83, Differential shrinkage=2.5, Tangential shrinkage coefficient=2.08, Radial shrinkage coefficient=0.83, Differential shrinkage=1.5 | Tangential shrinkage coefficient=2.08, Radial shrinkage coefficient=0.83, Differential shrinkage=2.5 | I | Engineering | Forestry Engineering | Wood Science and Technology | hard | TRUE
7d05f3fcba674734b59a9ee4a20723ef | Decide whether each of these statements is TRUE (T) or FALSE (F). The Bode plot describes how, when a system is subject to a frequency input: (i) The magnitude of the output varies with time for a constant frequency. (ii) The phase of the output varies with time for a constant frequency. With two-step control: (Ⅲ) The controlled variable will tend to oscillate about the set value. (Ⅳ) The output of the controller is proportional to the error. Which option BEST describes the two statements? | (i) T (ii) F (Ⅲ) T (Ⅳ) T, (i) F (ii) T (Ⅲ) F (Ⅳ) F, (i) T (ii) F (Ⅲ) F (Ⅳ) F, (i) T (ii) F (Ⅲ) F (Ⅳ) T, (i) T (ii) T (Ⅲ) T (Ⅳ) F, (i) F (ii) F (Ⅲ) F (Ⅳ) T, (i) F (ii) F (Ⅲ) T (Ⅳ) T, (i) F (ii) F (Ⅲ) T (Ⅳ) F, (i) T (ii) F (Ⅲ) T (Ⅳ) F, (i) F (ii) T (Ⅲ) T (Ⅳ) F | (i) F (ii) F (Ⅲ) T (Ⅳ) F | H | Engineering | Mechanical Engineering | Mechatronic Engineering | middle | FALSE
7d8d5a9a740d4f00a93a90511f5178f8 | What is the density (\(\rho_f\)) of the suspension in a flotation process, determined using a double-pipe differential pressure gas densitometer, where the depth of the long tube is \(h_1 = 0.50 \, \text{m}\), the depth of the short tube is \(h_2 = 0.25 \, \text{m}\), and the measured pressure difference is \(\Delta p = 0.0042 \, \text{MPa}\)? | \(\rho_f = 1736 \, \text{kg/m}^3\), \(\rho_f = 1650 \, \text{kg/m}^3\), \(\rho_f = 1728 \, \text{kg/m}^3\), \(\rho_f = 1800 \, \text{kg/m}^3\), \(\rho_f = 1688 \, \text{kg/m}^3\), \(\rho_f = 1742 \, \text{kg/m}^3\), \(\rho_f = 1705 \, \text{kg/m}^3\), \(\rho_f = 1700 \, \text{kg/m}^3\), \(\rho_f = 1714 \, \text{kg/m}^3\), \(\rho_f = 1750 \, \text{kg/m}^3\) | \(\rho_f = 1714 \, \text{kg/m}^3\) | I | Engineering | Mining Engineering | Mineral Processing Engineering | easy | TRUE
a763a70aa3ec484f898ce1b4e6ebc599 | A boiler has a steam pressure of \(0.5 \, \text{MPa}\) (equivalent to approximately \(51 \, \text{m water column height}\)). The distance between the hot well water surface and the boiler feedwater pump is \(2 \, \text{m}\). If the pipeline resistance of the boiler feedwater system is calculated as 10% of the static head, what is the approximate working head of the boiler feedwater pump? | 51 m, 58.3 m, 57.3 m, 56.5 m, 58.1 m, 53 m, 54.3 m, 59.3 m, 60.1 m, 55 m | 58.3 m | B | Engineering | Naval Architecture and Ocean Engineering | Marine Engineering | middle | TRUE
6d094839ff5d4051a26df72b9460480e | What is the typical compression end temperature range of a diesel engine? | 850 - 1100°C, 1050 - 1250°C, 900 - 1100°C, 500 - 700°C, 850 - 1150°C, 1100 - 1300°C, 1000 - 1200°C, 700 - 900°C, 850 - 1050°C, 800 - 1000°C | 900 - 1100°C | C | Engineering | Naval Architecture and Ocean Engineering | Marine Engineering | middle | FALSE
2c0b136ddd9e4a75b17c0c2261bf04e1 | What is the slip rate (\(s\)) of a four-pole asynchronous motor when the standard synchronous speed is \(1500 \, \text{r/min}\) and the actual speed is \(1455 \, \text{r/min}\)? | \(s = 0.035\), s = 0.025, \(s = 0.030\), \(s = 0.040\), \(s = 0.050\), s = 0.032, \(s = 0.020\), \(s = 0.037\), \(s = 0.033\), \(s = 0.045\) | \(s = 0.030\) | C | Engineering | Mining Engineering | Mineral Processing Engineering | easy | TRUE
7de4b900db5d4aa9bc0649fc63e8b065 | Which of the following is a commonly used heavy medium in dense medium separation? | Hematite sand, Water, Silica powder, Silt powder, Magnetite powder, Magnetite concentrate, Hematite powder, Iron oxide powder, Barite powder, Iron ore powder | Magnetite powder | E | Engineering | Mining Engineering | Mineral Processing Engineering | middle | FALSE
2e3d0565fc004ca3a1210a35f906dd37 | Under standard conditions (298.2 K, 1 atm), a chemical reaction can generate \(44000\) C of charge through an electrochemical cell. What is the maximum electric work (in J) that this reaction can produce? | 4000J, 41000J, 44000J, 43000J, 44400J, 40000J, 36000J, 45000J, 44440J, 40400J | 44000J | C | Engineering | Mining Engineering | Mineral Processing Engineering | easy | TRUE
c9eddbb31e3c4637822d70ac6e83e682 | On a balance beam, a mixture of components A and B is weighed. When the distance from the fulcrum to the front end of the beam is \(16.0 \, \text{cm}\), the distances from the center of mass of the two components to the fulcrum are \(6.9 \, \text{cm}\) and \(5.6 \, \text{cm}\), respectively, and the lengths of the balance beam arms are \(0.83 \, \text{cm}\) and \(0.57 \, \text{cm}\), respectively. What is the weight ratio of the two components? | 0.43, 2.35, 1.58, 1.9, 1.72, 2.05, 2.2, 1.75, 1.8, 0.35 | 1.9 | D | Engineering | Weapon Science and Technology | Military Chemistry and Pyrotechnics | hard | TRUE
1fdb17478dc643babba264e20fbec2c7 | What is the oxygen balance of a magnesium-sodium nitrate mixture composition containing 41.6% magnesium and 58.4% sodium nitrate? | Oxygen balance = 0.00 g/100 g, Oxygen balance = 0.07 g/100 g, Oxygen balance = 0.03 g/100 g, Oxygen balance = 0.15 g/100 g, Oxygen balance = 0.12 g/100 g, Oxygen balance = 0.10 g/100 g, Oxygen balance = 0.05 g/100 g, Oxygen balance = 0.04 g/100 g, Oxygen balance = 0.06 g/100 g, Oxygen balance = -0.05 g/100 g | Oxygen balance = 0.05 g/100 g | G | Engineering | Weapon Science and Technology | Military Chemistry and Pyrotechnics | middle | TRUE
b5f6699eb5764a0f890c18a01e0fc831 | In what year was the Chinese survey conducted that obtained the figure of 29,029.24 feet (8,848.11 meters) for Mount Everest's height? | 1972, 1976, 1975, 1979, 1974, 1977, 1971, 1978, 1973, 1975.5 | 1975 | C | Engineering | Surveying and Mapping Science and Technology | Geodesy and Surveying Engineering | easy | FALSE
6a291870d4e942ea82c38f12e6116c60 | Which university conducted the 2010 study that suggested cloud seeding with materials like silver iodide and frozen carbon dioxide had little impact on precipitation? | University of California, Santa Cruz, University of California, Riverside, University of California, Davis, Tel Aviv University, University of California, San Diego, University of California, Berkeley, University of California, Irvine, University of California, Santa Barbara, University of California, Los Angeles, University of Arizona | Tel Aviv University | D | Engineering | Environmental Science and Engineering | Environmental Science | easy | FALSE
969885ec1b3e47cd9fb8c339cc71d1b7 | When was KDE 1.0 first released? | July 12, 1996, July 12, 1997, July 12, 1993, July 12, 1990, July 12, 1995, July 12, 1998, July 12, 1999, July 12, 1992, July 12, 1991, July 12, 1994 | July 12, 1998 | F | Engineering | Computer Science and Technology | Computer Software and Theory | easy | FALSE
b33e0616a0c541d1bc0878e848fe194a | In which year was Cross-Language Information Retrieval (CLIR) first explicitly defined by Oard, D. W.? | 1997, 1998, 1991, 1993, 1994, 1995, 1992, 1999, 1990, 1996 | 1997 | A | Engineering | Computer Science and Technology | Computer Networks | easy | FALSE
cad26416847c4a5c8f4d4543b24aecfa | What programming language was the computer program Rclone developed in? | C#, C, Rust, Perl, C++, Java, Python, Ruby, Go, JavaScript | Go | I | Engineering | Computer Science and Technology | Advanced Programming Languages | easy | FALSE
8ac68d8db6de47728f40016e451126dd | After the introduction of LEDs between 1968-1970, what is the highest modulation frequency that manufacturers could achieve when replacing light bulbs and neon lights with LEDs? | 2500 Hz, 25000 Hz, 250 Hz, 250000 Hz, 2500000 Hz | 250 Hz | C | Engineering | Electronic Science and Technology | Circuits and Systems | easy | FALSE
9ccb4d2ed25c4875987c0c222e7febdd | When was the first China International Helicopter Expo held? | 2009, 2011, 2012, 2013, 2010, 2014, 2017, 2018, 2016, 2015 | 2011 | B | Engineering | Aeronautical and Astronautical Science and Technology | Aeronautical and Astronautical Science and Technology | easy | FALSE
db1991e104b346dd8a152b7ae7379eb1 | In what year did Gordon Plotkin win the ACM SIGPLAN Programming Languages Achievement Award? | 2006, 2013, 2011, 2009, 2010, 2015, 2007, 2012, 2005, 2008 | 2010 | E | Engineering | Computer Science and Technology | Advanced Programming Languages | easy | FALSE
c8a5758dbaea403c8604be771033eff1 | Who is the Dutch architect, one of the representatives of the De Stijl movement, who designed the famous Red and Blue Chair? | Theo van Doesburg, Piet Mondrian, Gerrit Thomas Rietveld, Willem Marinus Dudok | Gerrit Thomas Rietveld | C | Engineering | Architecture | Architectural Design and Theory | easy | FALSE
ca7bd7da1782496498bea665f1e464ea | What is the name of Swarat Chaudhuri's thesis that won the 2007 John C. Reynolds Doctoral Dissertation Award? | Logics and Algorithms for Software Model Validation, Logics and Algorithms for Software Model Testing, Logics and Algorithms for Software Model Checking and Validation, Logics and Algorithms for Software Model Verification, Logics and Algorithms for Software Verification, Logics and Algorithms for Software Testing, Logics and Algorithms for Software Model Checking, Logics and Algorithms for Software Model Analysis, Logics and Algorithms for Software Validation, Logics and Algorithms for Software Model Checking and Verification | Logics and Algorithms for Software Model Checking | G | Engineering | Computer Science and Technology | Computer Software and Theory | easy | FALSE
cbd276cc78934b7ab4f1e38030b95171 | What is the architectural style of the Odd Fellows Hall building in Eureka, California? | Federal style, Gothic Revival style, Neoclassical style, Romanesque Revival style, Italianate style, Queen Anne style, Renaissance Revival style, Victorian style, Second Empire style, Beaux-Arts style | Second Empire style | I | Engineering | Architecture | Architectural Design and Theory | easy | FALSE
6c5fad7ac19a4c648ed810f46b4b2d4e | According to the 'Classification of Surface Water Bodies and Water Quality Standards' issued by the Environmental Protection Administration in 1985, how many categories are terrestrial surface water bodies classified into? | 9, 5, 7, 12, 8, 11, 10, 4, 6, 3 | 5 | B | Engineering | Environmental Science and Engineering | Environmental Science | easy | FALSE
8c937a7d40d64efdbd4ae0779ccc9400 | Which day, month, and year was Ariane ECA's first successful launch? | 12 February 2003, 12 February 2005, 12 February 2007, 12 February 2004, 12 February 2010, 12 February 2006, 12 February 2008, 12 February 2009, 12 February 2002, 12 February 2001 | 12 February 2005 | B | Engineering | Aeronautical and Astronautical Science and Technology | Aeronautical and Astronautical Science and Technology | easy | FALSE
8d6e6fc49be3475197e9f4048a4c7b9a | What is the name of the universal agent introduced by DeepMind in 2022 that can play Atari games? | AlphaStar, Gato, AlphaGo, AlphaZero, AlphaG, AlphaGato, AlphaNet | Gato | B | Engineering | Computer Science and Technology | Pattern Recognition | easy | FALSE
5e577622d3434bb89f45875c2d7c3879 | When did the journal of Energy & Environmental Science start publication? | 2005, 2010, 2004, 2008, 2007, 2009, 2002, 2003, 2001, 2006 | 2008 | D | Engineering | Environmental Science and Engineering | Environmental Science | easy | FALSE
9b6bfd265d894f98891c483313cd59da | Which architect proposed the concept of organic architecture? | Walter Gropius, Le Corbusier, Mies van der Rohe, Frank Gehry, Frank Lloyd Wright | Frank Lloyd Wright | E | Engineering | Architecture | Architectural Design and Theory | easy | FALSE
62f281a5444f41ee896440027bc6b0de | What is the main polymer used as raw material for nonwoven fabrics commonly used in making N95 masks and eco-friendly shopping bags? | Polyethylene, Polyethylene terephthalate, Polyvinyl chloride, Polypropylene, Polystyrene, Polybutylene | Polypropylene | D | Engineering | Textile Science and Engineering | Textile Materials Science | easy | FALSE
dd7b94f5f31b4044bb392386eda2879b | What shape does a fracture surface without smoke form? | Spiral, Conical, Oval-shaped, Elliptical, Crescent-shaped, Circular, Dome-shaped, Star-shaped, Shell-shaped, Ring-shaped | Shell-shaped | I | Engineering | Materials Science and Engineering | Materials Processing Engineering | easy | FALSE
76b0f139b73f45c7a4c66413c9436357 | How many kilobytes of memory did the IBM 7030 Stretch have? | 1536, 2048, 4096, 1024, 2049, 2047, 10240, 512, 2560, 2046 | 2048 | B | Engineering | Computer Science and Technology | Computer Architecture | easy | FALSE
8ef51c2326c5468aa85a474130717141 | Modern semipermeable membranes can be made by precipitating which compound in the pores of unglazed ceramic? | Cuprocyanide iron(II), Cuprocyanide copper, Cuprocyanide iron(II,III), Cuprocyanide zinc, Cuprocyanide iron, Cuprocyanide iron(I), Cuprocyanide nickel, Cuprocyanide cobalt, Cuprocyanide manganese, Cuprocyanide iron(III) | Cuprocyanide iron | E | Engineering | Materials Science and Engineering | Materials Physics and Chemistry | easy | FALSE
6dc4619edd2b4423940e9bbdd3413b4e | What is a prevalent architectural style in Portugal that results from the combination of local building traditions and European what style? | Gothic, Neobaroque, Renaissance, Neoclassical, Renaissance Baroque Blend, Baroque, Renaissance Baroque Fusion, Renaissance Baroque, Rococo, Neogothic | Baroque | F | Engineering | Architecture | Architectural History | middle | FALSE
8af0432037e846a285f4d776f12b43e0 | What day, month, and year was the first flight of the Boeing-Saab T-7 Red Hawk? | 20 December 2010, 20 December 2014, 20 December 2011, 20 December 2012, 20 December 2018, 20 December 2019, 20 December 2017, 20 December 2013, 20 December 2015, 20 December 2016 | 20 December 2016 | J | Engineering | Aeronautical and Astronautical Science and Technology | Aeronautical and Astronautical Science and Technology | easy | FALSE
f63e0985b5c4494a9a8cb80b23d1be4f | The Samsung Galaxy A22 4G comes with what GPU? | Mali G52 MC8, Mali G52 MC6, Mali G52 MC4, Mali G52 MC3, Mali G52 MC7, Mali G52 MC12, Mali G52 MC2, Mali G52 MC1, Mali G52 MC10, Mali G52 MC5 | Mali G52 MC2 | G | Engineering | Computer Science and Technology | Computer Architecture | easy | FALSE
c438a6e7e1f24fa29f60ed5e2a29662a | Which company built the Xuan Pan Railway to transport iron ore from Pangjiabao? | Xuan Pan Iron Ore Company, Xuan Pan Iron Transport Company, Xuan Pan Iron Mine Company, Xuan Pan Mining Company, Xuan Pan Iron Mine Transport Company, Xuan Pan Iron Ore Transport Company, Xuan Pan Railway Company, Longyan Iron Mine Company, Xuan Pan Iron Mine Transport Corporation, Xuan Pan Transport Company | Longyan Iron Mine Company | H | Engineering | Transportation Engineering | Road and Railway Engineering | easy | FALSE
e37b824aa81d49a5b13a29d9b88f92b8 | What are the four keywords of the paper "New Avenues and Challenges in Semantic Map Research"? | semantic maps, inference, graph, emotions, semantic maps, inference, graph, sentiment, semantic maps, inference, graph, emotional states, semantic maps, inference, graph, emotional reactions, semantic maps, inference, graph, affect, semantic maps, inference, graph, emotional, semantic maps, inference, graph, emotional impact, semantic maps, inference, graphs, emotions, semantic maps, inference, graph, emotional responses, semantic maps, inference, graph, feeling | semantic maps, inference, graph, emotions | A | Engineering | Computer Science and Technology | Pattern Recognition | easy | FALSE
499362cc5f594dae8c5d6e6233dcd61d | The Berlekamp-Welch algorithm is mainly used to decode which two types of codes? | BCH codes and Reed-Solomon codes with errors exactly at the correction capability, BCH codes and Reed-Solomon codes with errors slightly above the correction capability, BCH codes and Golay codes, BCH codes and Convolutional codes, BCH codes and Reed-Solomon codes with errors beyond the correction capability, BCH codes and Reed-Solomon codes with errors within the correction capability, BCH codes and Reed-Muller codes, BCH codes and Reed-Solomon codes, BCH codes and Hamming codes, BCH codes and Reed-Solomon codes with errors slightly below the correction capability | BCH codes and Reed-Solomon codes | H | Engineering | Information and Communication Engineering | Signal and Information Processing | middle | FALSE
1543d14e18bf46a9a79b5efd541ef279 | On which day, month, and year did the Ministry of Road Transport and Highways (MoRTH), Government of India, promulgate the Green Highways (Plantations, Transplantations, Beautification and Maintenance) Policy - 2015? | October 28 2015, September 29 2015, September 30 2014, September 30 2015, September 26 2015, October 29 2015, September 29 2014, September 27 2015, September 31 2015, September 28 2015 | September 29 2015 | B | Engineering | Transportation Engineering | Road and Railway Engineering | easy | FALSE
1b4bd745d01c49d3bf5bfa46933de68b | How many tasks did BIG-bench, launched by researchers from 132 institutions in 2022, include? | 204, 208, 201, 203, 206, 202, 205, 207, 209, 210 | 204 | A | Engineering | Computer Science and Technology | Computer Software and Theory | easy | FALSE
6fe336a5f5bb402fb476a169e8a70e51 | What high school did the architect Richard Meier attend? | New Jersey High School, New York High School, Queens High School, Columbia High School, Brooklyn High School, Staten Island High School, Columbia Preparatory High School, Bronx High School, Columbia Preparatory School, Manhattan High School | Columbia High School | D | Engineering | Architecture | Architectural History | easy | FALSE
1051ea3ca2514b189907e1a030dcd840 | In which year was the first centrifuge for extracting cream from milk demonstrated? | 1871, 1878, 1875, 1873, 1870, 1872, 1876, 1879, 1874, 1877 | 1875 | C | Engineering | Food Science and Engineering | Food Processing and Storage Engineering | middle | FALSE
b70e5074612143f485b2b29cf946e7f8 | What geometric shape is formed by a closed traverse in wireline surveying? | Circle, Regular polygon, Closed polygon, Closed quadrilateral, Closed path, Irregular polygon, Open polygon, Closed loop, Closed curve, Ellipse | Closed polygon | C | Engineering | Surveying and Mapping Science and Technology | Geodesy and Surveying Engineering | easy | FALSE
c4e452bb08aa443a8b4bd23919686f50 | When was Tianditu officially announced to go online? | 2010, 2012, 2011, 2014, 2017, 2013, 2018, 2009, 2016, 2015 | 2011 | C | Engineering | Surveying and Mapping Science and Technology | Cartography and Geographic Information Engineering | easy | FALSE
eaf67e1f627f45a9ba76a55c64f65981 | When was the Zhejiang University Architectural Design Institute established? | 1954, 1953, 1955, 1952, 1959, 1958, 1950, 1957, 1951, 1956 | 1953 | B | Engineering | Architecture | Architectural Design and Theory | easy | FALSE
06338426689a459e93348f7093684658 | What were the month and year when Barcelona was announced as the UNESCO-UIA World Capital of Architecture for the 2024-2026 term? | January 2024, July 2023, September 2023, October 2023, April 2023, March 2023, June 2023, November 2023, May 2023, August 2023 | July 2023 | B | Engineering | Architecture | Urban Planning and Design | easy | FALSE
0d234f936cba47eb8ef6124a5a65d9a7 | In 1881, Edward S. Morse of Salem, Massachusetts, patented a way of warming and ventilating apartments using what? | solar beams, sun's beams, solar panels, solar rays, solar heat, solar energy, solar radiation, solar waves, solar light, sun's rays | sun's rays | J | Engineering | Architecture | Architectural Design and Theory | easy | FALSE
60487b12edfc4b9ebb9d5d94dc226d88 | Who won the 2006 SIGPLAN Doctoral Dissertation Award? | Xiangyu Zhao, Xiangyu Chang, Xiangyu Chen, Xiangyu Wang, Xiangyu Zhangh, Xiangyu Zhang, Xiangyu Zhong, Xiangyu Li, Xiangyu Zhan, Xiangyu Zhangs | Xiangyu Zhang | F | Engineering | Computer Science and Technology | Advanced Programming Languages | easy | FALSE
48b26fdf0fa04d0e92eadeba314e989c | In which year was Integrated Device Technology, Inc. (IDT) founded? | 1983, 1978, 1986, 1980, 1985, 1981, 1982, 1979, 1977, 1984 | 1980 | D | Engineering | Electronic Science and Technology | Microelectronics and Solid-State Electronics | easy | FALSE
0b3f03cf8ba94a0781b1a649555b56a0 | What is the latest CUDA version compatible with PyTorch 1.7.0? | 10.7, 10.1, 10.6, 10.5, 11.0, 10.2, 10.3, 10.8, 10.0, 10.4 | 11.0 | E | Engineering | Computer Science and Technology | Computer Software and Theory | easy | FALSE
0ceaa9e0018241aba54e64ed9549f955 | In which month and year was the 64-bit version of Raspberry Pi OS released? | February 2021, July 2022, June 2022, February 2023, April 2022, March 2021, February 2022, January 2022, March 2022, May 2022 | February 2022 | G | Engineering | Computer Science and Technology | Operating Systems | easy | FALSE
bc992d8e0df140c88dea75e8220ad649 | What is the name of the stone finish on Mohawk Island Lighthouse in Dunnville, Ontario? | hand-chiseled, hand-hewn, rough-hewn, hammer-dressed, hand-dressed, hand-carved, smooth-faced, polished, hand-hammered, hand-smoothed | hammer-dressed | D | Engineering | Architecture | Architectural Design and Theory | easy | FALSE
cf06c7ff0d6d43b2999f319a65ab8fce | What year did Oliver Heaviside publish his second paper on electricity? | 1877, 1873, 1872, 1874, 1878, 1871, 1870, 1876, 1879, 1875 | 1873 | B | Engineering | Electrical Engineering | Electrical Theory and New Technologies | easy | FALSE
5903ed9f488e4bbead7b68f9bc9112f7 | In shaft sinking through bedrock, drilling and blasting operations constitute a major procedure, accounting for approximately () of the entire excavation cycle time. | 10%~20%, 60%~70%, 30%~40%, 25%~35%, 50%~60%, 20%~30%, 40%~50%, 35%~45%, 45%~55%, 70%~80% | 20%~30% | F | Engineering | Mining Engineering | Mineral Processing Engineering | easy | FALSE
186411b86a7743e7972069ad424befe6 | When using the freezing method for surface soil section construction in a mine shaft, the freezing depth should penetrate through the weathered zone and extend into stable bedrock by () meters or more. | 10m, 20m, 25m, 12m, 15m, 30m, 8m, 5m, 18m, 16m | 10m | A | Engineering | Mining Engineering | Mineral Processing Engineering | easy | FALSE
c0f8fb3db04f4975a49138f11141addb | According to the height of the fortification chamber, when constructing regular step working faces (descending sublevel), the entire cross-section can be divided into 2 or more sublevels, with each sublevel preferably having a height of () meters. | 1.6-2.8 meters, 2.2-3.8 meters, 2.5-3.5 meters, 3.0-4.5 meters, 1.8~3.0 meters, 2.8~4.2 meters, 1.2-2.2 meters, 2.0-4.0 meters, 1.5~2.5 meters, 1.0~2.0 meters | 1.8~3.0 meters | E | Engineering | Mining Engineering | Mineral Processing Engineering | easy | FALSE
8667cf44673b40d1a972b464de1746b8 | Row piles should preferably be constructed alternately, and adjacent pile hole construction should be carried out how long after concrete pouring? | 18h, 28h, 36h, 72h, 24h, 32h, 8h, 16h, 48h, 12h | 24h | E | Engineering | Mining Engineering | Mineral Processing Engineering | easy | FALSE
e078b3a846cc4cc1b1c4d1dd284f2d0a | In the intake airflow of mining working faces, the oxygen concentration shall not be less than (), and the carbon dioxide concentration shall not exceed () | 18%, 0.7%, 15%, 0.2%, 22%, 0.8%, 30%, 2.0%, 16%, 0.4%, 19%, 0.9%, 20%, 0.5%, 25%, 1.0%, 17%, 0.3%, 23%, 0.6% | 20%, 0.5% | G | Engineering | Mining Engineering | Mineral Processing Engineering | middle | FALSE
48657934fb7c49e597759af48ac16b53 | During the operation of a rice transplanter, the trajectory of the seedling claw tip shows that the ( ) is the uncontrolled phase. | Return phase, Reset phase, Transport phase, Planting phase, Claw descend phase, Transition phase, Claw lift phase, Transplanting phase, Repositioning phase, Idle phase | Transport phase | C | Engineering | Agricultural Engineering | Agricultural Mechanization Engineering | middle | FALSE
3e4f68f6898841c6adb7a5af50c47402 | What are some typical choices of structural systems for concert halls?I.Wood Light FrameII.Heavy Timber ConstructionIII.Cross-Laminated TimberIV.Long-Span Wood SystemsV.Masonry SystemsVI.Lightweight Steel FramingVII.Steel FrameVIII.Open-Web JoistsIX.Single-Story Rigid Steel FrameX.Trusses | II, V, VI, IX, III, V, VI, VIII, III, VII, VIII, X, I, IV, VI, VII, II, IV, VII, IX, X, VII, VIII, X, VII, X, I, II, IV, VIII, VII, IX, X, II, III, IV, VII | VII, X | G | Engineering | Architecture | Architectural Design and Theory | middle | FALSE
2df8de86bd6747ea918bf2f426b0337a | The Planning Director asks you to devise a plan to increase destination accessibility within the James neighborhood. Your planning effort primarily involves principles of:I. SustainabilityII. ConnectivityIII. Complete StreetsIV. Comprehensive planning | I, II, III, IV, I, IV, II, IV, III, IV, II, III, III, I, I, III, I, II, II, III, IV | II, III | E | Engineering | Architecture | Urban Planning and Design | middle | FALSE
a76207ba72ad47cc893331a06477b119 | Using an eddy current sensor to measure the thickness of a plate, the excitation frequency is $f = 1 \, \text{MHz}$, the relative permeability of the material is $\mu_r = 1$, the resistivity is $\rho = 2.9 \times 10^{-6} \, \Omega \cdot \text{cm}$, and the thickness of the plate is $(1 + 0.2) \, \text{mm}$. (1) Calculate the penetration depth $h$ of the eddy current when using the high-frequency reflection method for measurement. | $h=79.3\mu m$, $h=61.5\mu m$, $h=74.2\mu m$, $h=42.6\mu m$, $h=68.4\mu m$, $h=80.3\mu m$, $h=85.7\mu m$, $h=21.4\mu m$, $h=57.6\mu m$, $h=46.0\mu m$ | $h=85.7\mu m$ | G | Engineering | Instrument Science and Technology | Instrument Science and Technology | middle | TRUE
c343ed7238904894adbd32a1d476e09c | The bow door of a RO-RO ship is generally located | Below the summer load line, Above the freeboard deck, Above the summer load line, Below the freeboard deck | Above the freeboard deck | B | Engineering | Naval Architecture and Ocean Engineering | Ship Mechanics and Design Principles | middle | FALSE
540fd9e122af4a789acbd6de0d7b586e | If the draft mark reads '8.6M' at the calm water surface, the waterline is located at | The upper edge of number 6, The lower edge of number 8, The lower edge of number 6, The upper edge of number 8 | The lower edge of number 6 | C | Engineering | Naval Architecture and Ocean Engineering | Ship Mechanics and Design Principles | middle | FALSE
8f7c61a205b04134a6e9c21f7b344fbe | The arrangement order of shell plates is: from flat plate keel K line plate towards _____, with each strake numbered as A, B, C, D... until _____ | Port(starboard)/side plates, Upward/strakes, Port(starboard)/deck strakes, Forward/strakes | Port(starboard)/deck strakes | C | Engineering | Naval Architecture and Ocean Engineering | Ship Mechanics and Design Principles | easy | FALSE
91566dbcb7264b47b3e2fb5449d62435 | Which of the following statements are correct(Choose the option that includes all the correct statements): 1. The initial heat release rate of a gasoline engine is higher than that of a diesel engine. 2. When the engine load increases while other conditions remain unchanged, the charging efficiency increases. 3. Compared to gasoline engines, the operating range of the excess air coefficient for diesel engines is narrower. 4. The optimal fuel injection advance angle increases as the speed of the diesel engine rises. 5. Typically, the exhaust losses of diesel engines are lower than those of gasoline engines. | 3,5, 1,4,5, 2,3,5, 4,5, 1, 1,2,3,4,5, 2,4,5 | 1,4,5 | B | Engineering | Power Engineering and Engineering Thermophysics | Internal Combustion Engineering | hard | FALSE
1728fe296d364558ae07af1d51f6ceff | The average indicated pressure of a two-stroke diesel engine is approximately from 0.35 to 1.3 MPa, and the stroke number is generally 2. Given the lower heating value of diesel as 41,868 kJ/kg, after substituting into the analysis, which of the following ranges is closest to the indicated thermal efficiency of a two-stroke diesel engine? | from 0.20 to 0.64, from 0.40 to 0.48, from 0.10 to 0.64, from 0.10 to 0.20, from 0.20 to 0.24 | from 0.40 to 0.48 | B | Engineering | Power Engineering and Engineering Thermophysics | Internal Combustion Engineering | hard | TRUE
917d87f107c445a08defa40ef15eca1f | Rank the following turbocharging systems based on the vibration performance of turbine blades: 1.Twin-pulse 2.Triple-pulse 3.Pulse-conversion 4.MPC 5.Constant-pressure | 52431, 13542, 54321, 12345, 32145, 54231, 23541 | 54321 | C | Engineering | Power Engineering and Engineering Thermophysics | Internal Combustion Engineering | middle | FALSE
76ae8bbc291549b8b1256bd47e30e3e4 | Which of the following combustion chamber designs include both compression swirl and expansion swirl designs?(Choose the option that includes all the correct statements) 1. Spherical type 2. Swirl chamber type 3. Pre-chamber type 4. Shallow bowl type 5. W type | 135, 12345, 234, 124, 1234, 123, 125, 2, 1 | 125 | G | Engineering | Power Engineering and Engineering Thermophysics | Internal Combustion Engineering | middle | FALSE
d0a66271dadc42cd89e0319cda0b097b | Given $K_{11} = 0.003$, use the Masson chain model to calculate the activity of CaO and the content of the monomer $SiO_4^{4-}$, $x_{SiO_4^{4-}}$, in a $CaO-SiO_2$ binary melt with $x_{\rm SiO_{2}} = 0.30$. | $x_{SiO_4^{4-}}$=0.311, $x_{SiO_4^{4-}}$=0.147, $x_{SiO_4^{4-}}$=0.910, $x_{SiO_4^{4-}}$=0.029, $x_{SiO_4^{4-}}$=0.362, $x_{SiO_4^{4-}}$=0.700, $x_{SiO_4^{4-}}$=0.025, $x_{SiO_4^{4-}}$=0.738, $x_{SiO_4^{4-}}$=0.983, $x_{SiO_4^{4-}}$=0.300 | $x_{SiO_4^{4-}}$=0.738 | H | Engineering | Metallurgical Engineering | Principles of Metallurgy | hard | TRUE
509924b668c146a087d3d7465b7e2098 | Determine the equilibrium composition of the gas phase $CO$ and $CO_2$ in the $C-CO-CO_2$ system at a temperature of 1123 K and a total pressure of $p_{\text{total}} = p^{\Theta}$. | $P_{\text{CO}} = 55\%$,$P_{\text{CO}_2} = 45\%$, $P_{\text{CO}} = 67\%$,$P_{\text{CO}_2} = 33\%$, $P_{\text{CO}} = 100.0\%$,$P_{\text{CO}_2} = 0\%$, $P_{\text{CO}} = 50\%$,$P_{\text{CO}_2} = 50\%$, $P_{\text{CO}} =81\%$,$P_{\text{CO}_2} = 19\%$, $P_{\text{CO}} = 76\%$,$P_{\text{CO}_2} = 24\%$, $P_{\text{CO}} = 28\%$,$P_{\text{CO}_2} = 72\%$, $P_{\text{CO}} = 94\%$,$P_{\text{CO}_2} = 6\%$, $P_{\text{CO}} =6\%$,$P_{\text{CO}_2} = 94.0\%$ | $P_{\text{CO}} = 94\%$,$P_{\text{CO}_2} = 6\%$ | H | Engineering | Metallurgical Engineering | Principles of Metallurgy | hard | TRUE
ebd4e9e799df43a49ace31c030a14e87 | Given that at 1200°C, the standard Gibbs free energy change for the reaction $\text{Fe(s)} + \frac{1}{2} \text{O}_2 \rightarrow \text{FeO(s)}$ is $-168928 J \cdot mol^{-1}$, and the activity coefficient of Fe in liquid copper is $\gamma^\circ = 19.5$, determine the standard Gibbs free energy change for the reaction $[\text{Fe}] + \frac{1}{2} \text{O}_2 \rightarrow \text{FeO(s)}$ in liquid copper at 1200°C using the "1% standard state". | $-138121J\cdot mol^{-1}$, $-128673J\cdot mol^{-1}$, $-1889432J\cdot mol^{-1}$, $-189003J\cdot mol^{-1}$, $-188883J\cdot mol^{-1}$, $-103214J\cdot mol^{-1}$, $−205273.5J\cdot mol^{-1}$, $-142482J\cdot mol^{-1}$, $-150261J\cdot mol^{-1}$, $-98710J\cdot mol^{-1}$ | $-150261J\cdot mol^{-1}$ | I | Engineering | Metallurgical Engineering | Principles of Metallurgy | hard | TRUE
f38590efc63f4a96a2303371de8774df | For apprentices aged 16-18 who receive radiation exposure occupational training, their occupational exposure should be controlled not to exceed certain limits. Which of the following limits is correct ()(Choose the option that includes all the correct statements)I. Annual effective dose, 6mSvII. Annual effective dose, 1mSvIII. Annual equivalent dose for eye lens, 150mSvIV. Annual equivalent dose for eye lens, 50mSvV. Annual equivalent dose for extremities (hands and feet) or skin, 150mSv | I, II, IV, II, III, IV, only IV, I, II, III, IV, V, I, II, IV, V, I, II, III, I, IV, V, only I, I, III, IV, only III | I, IV, V | G | Engineering | Nuclear Science and Technology | Radiation Protection and Nuclear Technology Applications | middle | FALSE
08857add7c3045d692becf71c575bc08 | Transient equilibrium occurs when the half-life of the parent nuclide is how many times that of the daughter nuclide | 50, 5000, 2, 1, 2000, 500, 10000, 5, 20000, 1000 | 50 | A | Engineering | Nuclear Science and Technology | Radiation Protection and Nuclear Technology Applications | middle | FALSE
62f18db952ed4fbfa2b5560b47d4427a | Nuclear medicine workplaces are classified into three levels according to weighted activity, where Level II has a weighted activity of () | 500~5000MBq, 500~500 000MBq, 500~50 000MBq, 5000~50 000 000MBq, 50~50 000MBq, 5~500 000MBq, 5000~500 000MBq, 50~5000 000MBq, 50~5000MBq, 5~5000MBq | 50~50 000MBq | E | Engineering | Nuclear Science and Technology | Radiation Protection and Nuclear Technology Applications | easy | FALSE
fd07371fc96a4b79bc06e6b769b7ca63 | Within a diameter range of approximately 50m, the exhaust outlet for radioactive gases should be how many meters higher than the tallest building? | 5m, 1m, 6m, 3m, 10m, 4m, 20m, 8m, 2m, 7m | 3m | D | Engineering | Nuclear Science and Technology | Radiation Protection and Nuclear Technology Applications | easy | FALSE
fe95427b1cbd4ff6bdc7ea2976235f61 | Question:A 400 MHz computer executes a benchmark test program with the following instruction types, execution counts, and average clock cycles per instruction:¦ Instruction Type ¦ Instruction Count ¦ Average Clock Cycles ¦¦---------------------¦-------------------¦-----------------------¦¦ Integer ¦ 45,000 ¦ 1 ¦¦ Data Transfer ¦ 75,000 ¦ 2 ¦¦ Floating Point ¦ 8,000 ¦ 4 ¦¦ Branch ¦ 1,500 ¦ 2 ¦Which of the following is the correct combination of effective CPI, MIPS, and program execution time for this computer? | CPI = 1.9, MIPS = 225.2, Execution Time = 0.0575 s, CPI = 1.8, MIPS = 220.5, Execution Time = 0.0575 s, CPI = 1.776, MIPS = 200.2, Execution Time = 0.0575 s, CPI = 1.776, MIPS = 225.2, Execution Time = 0.0575 s, CPI = 1.776, MIPS = 225.2, Execution Time = 0.575 s, CPI = 1.7, MIPS = 240.0, Execution Time = 0.0575 s, CPI = 1.776, MIPS = 225.2, Execution Time = 0.00575 s, CPI = 1.776, MIPS = 225.2, Execution Time = 5.75 × 10⁻⁴ s, CPI = 1.776, MIPS = 250.0, Execution Time = 0.0575 s, CPI = 1.776, MIPS = 225.2, Execution Time = 0.0675 s | CPI = 1.776, MIPS = 225.2, Execution Time = 0.0575 s | D | Engineering | Computer Science and Technology | Computer Architecture | middle | TRUE
0e5ffea046144853a213fb83c8f54203 | Consider a multiprocessor system with 32 processors, where the access time to remote memory is 200 ns. Assume all other memory accesses hit the local memory. When a remote request is issued, the processor is suspended. The processor clock frequency is 2 GHz, and the base CPI is 0.5 (assuming all accesses hit the cache). Calculate how many times faster the system without remote accesses is compared to the system where 0.2% of instructions require remote memory access. | 3.0 times, 1.5 times, 2.8 times, 3.5 times, 1.8 times, 2.6 times, 2.4 times, 2.3 times, 2.0 times, 3.2 times | 2.6 times | F | Engineering | Computer Science and Technology | Computer Architecture | middle | TRUE
b389bd8fda16458da390b0aeefa9328c | A computer system has the following characteristics:1. 95% of memory accesses hit in the cache.2. 25% of memory accesses are write accesses.3. At any time, 30% of cache blocks are modified (dirty blocks).4. On a write miss, the cache uses a write-allocate policy.5. Block size is 2 words, and on eviction, the entire block is fetched into the cache.6. The main memory can only read or write one word at a time.7. The CPU issues memory requests at a rate of \(10^9\) words per second.8. The memory bandwidth is limited to \(10^9\) words per second (including both reads and writes).Calculate the average memory bandwidth utilization for the following two cache write policies:1. Write-through cache.2. Write-back cache. | For write-through cache: 40.0%; for write-back cache: 15.0%., For write-through cache: 35.0%; for write-back cache: 13.0%., For write-through cache: 30.0%; for write-back cache: 10.0%., For write-through cache: 35.0%; for write-back cache: 20.0%., For write-through cache: 35.0%; for write-back cache: 11.5%., For write-through cache: 37.5%; for write-back cache: 13.5%., For write-through cache: 33.0%; for write-back cache: 14.0%., For write-through cache: 50.0%; for write-back cache: 20.0%., For write-through cache: 45.0%; for write-back cache: 10.0%., For write-through cache: 35.0%; for write-back cache: 12.0%. | For write-through cache: 35.0%; for write-back cache: 13.0%. | B | Engineering | Computer Science and Technology | Computer Architecture | hard | TRUE
2934da8cd6a24e4c8808df3ce6dee91e | If the output response of a system under zero initial conditions to a step signal $r(t) = 1(t)$ is $c(t) = 1 - e^{-2t} + e^{-t}$, what is the impulse response of the system? | $h(t) = \delta(t) - e^{-t} + 3e^{-2t}$, $h(t) = \delta(t) - e^{-t} + e^{-2t}$, $h(t) = \delta(t) - 2e^{-t} + 2e^{-2t}$, $h(t) = \delta(t) - e^{-t} - 2e^{-2t}$, $h(t) = \delta(t) + e^{-t} + 2e^{-2t}$, $h(t) = \delta(t) - e^{-t} + 2e^{-2t}$, $h(t) = -\delta(t) - e^{-t} + 2e^{-2t}$, $h(t) = \delta(t) - 2e^{-t} + e^{-2t}$, $h(t) = 2e^{-2t} - e^{-t}$, $h(t) = 2e^{-2t} - 2e^{-t}$ | $h(t) = \delta(t) - e^{-t} + 2e^{-2t}$ | F | Engineering | Control Science and Engineering | Guidance, Navigation and Control | hard | TRUE
0132d5805bf54adb975838e307466e3e | The open-loop transfer function of a negative feedback system is $\frac{K(0.5s+1)}{s^2(Ts+1)}$. When $T=0.05$, determine the range of $K$ such that the step response of the system is overdamped (i.e., without overshoot). | $11.5 < K < 13.8$, $11.2 < K < 15.6$, $K > 0$, $12.5 < K < 13.5$, $11.2 < K < 12.8$, $12.5 < K < 16.7$, $12.0 < K < 12.5$, $12.5 < K < 12.8$, $0 < K < 12.5$, $K > 12.8$ | $12.5 < K < 12.8$ | H | Engineering | Control Science and Engineering | Guidance, Navigation and Control | hard | TRUE
bba7bc7236a341fabf5661c3056e362f | Determine the final value $e(\infty)$ of $E(z) = \frac{10z}{(z-1)(z-2)}$. | $e(\infty) = -10$, $e(\infty) = 50$, $e(\infty) = 10$, $e(\infty) = -20$, $e(\infty) = 20$, $e(\infty) = 0$, $e(\infty) =5$, $e(\infty) = 100$, $e(\infty) = \infty$, $e(\infty) =-5$ | $e(\infty) = \infty$ | I | Engineering | Control Science and Engineering | Guidance, Navigation and Control | hard | TRUE
1f6c8392f74043c7bb3e0b7bd7c4a5cb | Given the state-space description of a system as follows, where $a, b, c$, and $d$ are real numbers: $x = \begin{bmatrix} 0 & 0 & 0 \\ 1 & a & 0 \\ 0 & 0 & b \end{bmatrix} x + \begin{bmatrix} 1 \\ 0 \\ c \end{bmatrix} u$ and $y = \begin{bmatrix} 0 & 1 & d \end{bmatrix} x$, determine the conditions that $a, b, c$, and $d$ must satisfy for the system to be both controllable and observable. | $b \neq 0$, $c = 0$, $d \neq 0$, $a \neq b$, $b \neq 0$, $c \neq 0$, $d \neq 0$, $a = b$, $b = 0$, $c = 0$, $d \neq 0$, $a \neq b$, $b = 0$, $c \neq 0$, $d = 0$, $a \neq b$, $b \neq 0$, $c \neq 0$, $d \neq 0$, $a \neq b$, $a \neq 0$, $b \neq 0$, $c \neq 0$, $-b^2d + abd \neq 0$, $b \neq 0$, $c = 0$, $d = 0$, $a \neq b$, $b \neq 0$, $c \neq 0$, $d = 0$, $a \neq b$, $b \neq 0$, $c \neq 0$, $d \neq 0$, $a = 0$, $b \neq 0$, $c \neq 0$, $d \neq 0$, $b^2 \neq 1 + a^2$ | $b \neq 0$, $c \neq 0$, $d \neq 0$, $a \neq b$ | E | Engineering | Control Science and Engineering | Guidance, Navigation and Control | middle | FALSE
9dc1588d9f544184aee3bde6ab0237bd | Given the state equation of a control system as $\dot{x}(t) = Ax(t)$, it is known that when $x(0) = \begin{bmatrix} 1 \\ -1 \end{bmatrix}$, $x(t) = \begin{bmatrix} e^{-2t} \\ -e^{-2t} \end{bmatrix}$; and when $x(0) = \begin{bmatrix} 2 \\ -1 \end{bmatrix}$, $x(t) = \begin{bmatrix} 2e^{-t} \\ -e^{-t} \end{bmatrix}$. Determine the system matrix $A$. | $A = \begin{bmatrix} 0 & 2 \\ 1 & -3 \end{bmatrix}$, $A = \begin{bmatrix} 0 & 2 \\ -1 & -3 \end{bmatrix}$, $A = \begin{bmatrix} 0 & -2 \\ 1 & -1 \end{bmatrix}$, $A = \begin{bmatrix} 0 & 2 \\ -1 & 1 \end{bmatrix}$, $A = \begin{bmatrix} 0 & 2 \\ 1 & -1 \end{bmatrix}$, $A = \begin{bmatrix} 0 & -2 \\ 1 & 3 \end{bmatrix}$, $A = \begin{bmatrix} 0 & 2 \\ -1 & 3 \end{bmatrix}$, $A = \begin{bmatrix} 0 & -2 \\ -1 & -3 \end{bmatrix}$, $A = \begin{bmatrix} 0 & -2 \\ -1 & 1 \end{bmatrix}$, $A = \begin{bmatrix} 0 & 2 \\ 1 & 3 \end{bmatrix}$ | $A = \begin{bmatrix} 0 & 2 \\ -1 & -3 \end{bmatrix}$ | B | Engineering | Control Science and Engineering | Guidance, Navigation and Control | middle | TRUE
9a88c0961d324419ae26d4c461806280 | Given the open-loop transfer function of a typical second-order system as $G(s) = \frac{\omega_n^2}{s(s+2\zeta\omega_n)}$, when the input is $r(t) = 2\sin t$, the steady-state output of the system is $c_{ss}(t) = 2\sin(t-45^\circ)$. Determine the system parameters $\omega_n$ and $\zeta$. | $\omega_n = 1.4$, $\zeta = 0.35$, $\omega_n = 0.9$, $\zeta = 0.65$, $\omega_n = 1.5$, $\zeta = 0.4$, $\omega_n = 0.8$, $\zeta = 0.7$, $\omega_n = 2$, $\zeta = 0.5$, $\omega_n = 1.2$, $\zeta = 0.3$, $\omega_n = 1.1$, $\zeta = 0.55$, $\omega_n = 1.3$, $\zeta = 0.45$, $\omega_n = 1$, $\zeta = 0.5$, $\omega_n = 1.85$, $\zeta = 0.65$ | $\omega_n = 1.85$, $\zeta = 0.65$ | J | Engineering | Control Science and Engineering | Guidance, Navigation and Control | hard | TRUE
cc07381e5bd4405fa179ca1b4f716345 | Given the open-loop transfer function of a unit negative feedback system as $G_0(s) = \frac{K_0}{s(s+3)(s+9)}$, if the resonant peak of the system is $M_r = 1.7$, determine the value of $K_0$. | $K_0 = 60.20$, $K_0 = 65.34$, $K_0 = 65.97$, $K_0 = 70.69$, $K_0 = 75.34$, $K_0 = 66.65$, $K_0 = 82.54$, $K_0 = 120.35$, $K_0 = 100.21$, $K_0 = 50.0$ | $K_0 = 65.34$ | B | Engineering | Control Science and Engineering | Guidance, Navigation and Control | hard | TRUE
6fc46c4d722143d3835a198a25c15dd3 | Given the open-loop transfer function of a unit negative feedback system as $G(s) = \frac{K(T_1s+1)}{s^2(T_2s+1)}, \quad K>0, \quad T_1>0, \quad T_2>0$, when $T_1=2$ and $T_2=1$, determine the value of $K$ that maximizes the phase margin of the system. | $K = \frac{2}{\sqrt{2}}$, $K = \frac{1}{2 \cdot 2}$, $K = \frac{1}{2\sqrt{5}}$, $K = \frac{2\sqrt{2}}{1}$, $K = \frac{1}{2\sqrt{3}}$, $K = \frac{1}{2\sqrt{4}}$, $K = \frac{1}{\sqrt{2}}$, $K = \frac{1}{2\sqrt{2}}$, $K = \frac{1}{2\sqrt{2}} + 1$, $K = \frac{1}{2\sqrt{}}$ | $K = \frac{1}{2\sqrt{2}}$ | H | Engineering | Control Science and Engineering | Guidance, Navigation and Control | middle | TRUE
34309713991e4ed0adf3a8c2307b9d65 | Given the state equation of a linear time-invariant system as $\begin{bmatrix} \dot{x}_1(t) \\ \dot{x}_2(t) \end{bmatrix} = \begin{bmatrix} 0 & 1 \\ -2 & -3 \end{bmatrix} \begin{bmatrix} x_1(t) \\ x_2(t) \end{bmatrix} + \begin{bmatrix} 0 \\ 1 \end{bmatrix} u(t), \quad x_0 = \begin{bmatrix} 1 \\ 1 \end{bmatrix}, \quad t \geq 0$, determine the complete response of the system when $u(t) = 1(t)$. | $\begin{bmatrix}\frac{1}{2} + 2e^{-t} - \frac{3}{2}e^{-2t} \\-2e^{-t} - 3e^{-2t}\end{bmatrix}$, $\begin{bmatrix}\frac{1}{2} + 2e^{-t} - \frac{3}{2}e^{-2t} \\2e^{-t} + 3e^{-2t}\end{bmatrix}$, $\begin{bmatrix}e^{-t} + \frac{1}{2} e^{-2t} + \frac{1}{2} \\-e^{-t} + e^{-2t}\end{bmatrix}$, $\begin{bmatrix}e^{-t} + \frac{1}{2} e^{-2t} + \frac{1}{2} \\-e^{-t} - e^{-2t}\end{bmatrix}$, $\begin{bmatrix}\frac{1}{2} + 2e^{-t} - \frac{3}{2}e^{-2t} \\ -2e^{-t} + 3e^{-2t} \end{bmatrix}$, $\begin{bmatrix}e^{-t} + \frac{1}{2} e^{-2t} + \frac{1}{2} \\e^{-t} - e^{-2t}\end{bmatrix}$, $\begin{bmatrix}e^{-t} + \frac{1}{2} e^{-2t}- \frac{1}{2} \\-e^{-t} - e^{-2t}\end{bmatrix}$, $\begin{bmatrix}\frac{1}{2} - 2e^{-t} - \frac{3}{2}e^{-2t} \\-2e^{-t} + 3e^{-2t}\end{bmatrix}$, $\begin{bmatrix}-e^{-t} + \frac{1}{2} e^{-2t} + \frac{1}{2} \\-e^{-t} - e^{-2t}\end{bmatrix}$, $\begin{bmatrix}\frac{1}{5} + 2e^{-t} + \frac{3}{2}e^{-2t} \\-2e^{-t} + 3e^{-2t}\end{bmatrix}$ | $\begin{bmatrix}\frac{1}{2} + 2e^{-t} - \frac{3}{2}e^{-2t} \\ -2e^{-t} + 3e^{-2t} \end{bmatrix}$ | E | Engineering | Control Science and Engineering | Guidance, Navigation and Control | hard | TRUE
845190468fde43cd835c313e573799c3 | For the given continuous-time linear time-invariant control system: $\dot{x} = \begin{bmatrix} 2 & 1 & 0 \\ 0 & 1 & 0 \\ 1 & 0 & 1 \end{bmatrix} x + \begin{bmatrix} 0 \\ 1 \\ 0 \end{bmatrix} u$, determine a state feedback gain matrix $k$ such that $(A - bk)$ is similar to: $F = \begin{bmatrix} -3 & 0 & 0 \\ 0 & -2 & 0 \\ 0 & 0 & -1 \end{bmatrix}$. | $k = \begin{bmatrix} 6 & 6 & 7 \end{bmatrix}$, $k = \begin{bmatrix} 34 & 7 & 12 \end{bmatrix}$, $k = \begin{bmatrix} 6 & 5 & 6 \end{bmatrix}$, $k = \begin{bmatrix} 6 & 11 & 6 \end{bmatrix}$, $k = \begin{bmatrix} 6 & 10 & 8 \end{bmatrix}$, $k = \begin{bmatrix} 35 & 8 & 27 \end{bmatrix}$, $k = \begin{bmatrix} 8 & 5 & 7 \end{bmatrix}$, $k = \begin{bmatrix} 23 & 2 & 24 \end{bmatrix}$, $k = \begin{bmatrix} 31 & 7 & 24 \end{bmatrix}$, $k = \begin{bmatrix} 36 & 10 & 24 \end{bmatrix}$ | $k = \begin{bmatrix} 36 & 10 & 24 \end{bmatrix}$ | J | Engineering | Control Science and Engineering | Guidance, Navigation and Control | hard | TRUE
efb8f5b0d9cd42e99a09aeeff0d56d6b | Given a unit feedback third-order system (without open-loop zeros), the requirements are: when the input is a unit ramp, the steady-state error of the system is $e_{ss} = 3$; the closed-loop dominant poles are to be placed at $\lambda_{1,2} = -2 \pm j2$. Determine the range of the open-loop gain for which the system remains stable. | $0 < K < 14$, $0 < K < 42.24$, $1 < K < 9$, $0 < K < 3$, $0 < K < 10$, $0 < K < 12$, $1 < K < 4$, $-2 < K < 8$, $-3 < K < 7$, $-1.5 < K < 8$ | $0 < K < 14$ | A | Engineering | Control Science and Engineering | Guidance, Navigation and Control | hard | TRUE
9d34705d2b2b41d6b1f69eeeb50bce48 | In order to ensure the strength of the hull of the container ship, the main hull structure is adopted: (1) circular hatch; (2) multi-deck; (3) multiple longitudinal bulkheads; (4) Double-layer shell, torsion box or equivalent structure | (1)(2), (2)(3), (3), (1), (1)(2)(3), (2), (2)(4), (4), (1)(3) | (4) | H | Engineering | Naval Architecture and Ocean Engineering | Ship Mechanics and Design Principles | middle | FALSE
0b4d9ca0153f431aac9d04fd4d0b4451 | Compared with Hall anchors, the advantages of tail anchors are (select all the correct options): :(1) low man-soil resistance and good stability; (2) anti-wave attack; (3) Good human and soil performance; (4) Easy to rinse off | (1)(2)(4), (1)(2)(3), (1)(4), (1)(2)(3)(4), (1)(2), (2)(3)(4), (2)(3), (1)(3)(4), (2)(4), (1)(3) | (1)(2)(3)(4) | D | Engineering | Naval Architecture and Ocean Engineering | Ship Mechanics and Design Principles | easy | FALSE
a43dcebe8b2f4baba75c79cdbdf8a448 | In the following concepts regarding the in agricultral machinery, which of the following statements are correct? (Need to include all correct options):I. Bale silage is exclusively practiced on large-scale farms as a primary system due to its complexity and incompatibility with smaller operations or grazing management strategies.II. Accurate material models for fibrous biological materials are readily available and widely used in in silico design of agricultural machinery, enabling precise simulation of crop-machine interactions and optimizing machine settings.III. Roller conditioners minimize forage digestibility and protein value by selectively crushing leaves while preserving the stalks, achieved by regulating roller approximation and pressure.IV. There are two main options for arranging the knives in the cutting cylinder: in a V-shape or chevron-style, or the multi-knife cylinder. It is essential to keep the knives on the forager chopping drum sharp, and to adjust the counter blade appropriately.V. The moisture is transferred from the solid materials by diffusion or a capillary mechanism. During the diffusion mechanism, the concentration gradient is the driving force. Water diffusion can be in the form of liquid or vapor. In the case of liquid diffusion, osmotic pressure could be the driving force for water movement. In the capillary mechanism, the moisture moves due to surface tension, and does not conform to the laws of diffusion. | only I, V and II, I, II, and III, only II, IV, III, II, and I, All of the above, V, II, and III, IV, None of the above, IV and V | IV and V | J | Engineering | Agricultural Engineering | Agricultural Mechanization Engineering | easy | FALSE
409194e3fdbf4040877ba220eb129942 | In the following concepts regarding the in agricultral machinery, which of the following statements are correct? (Need to include all correct options):①. Accurate material models for fibrous biological materials are readily available and widely used in in silico design of agricultural machinery, enabling precise simulation of crop-machine interactions and optimizing machine settings.②. Repack operations after long-distance transport solely focus on discarding damaged fruit, disregarding the need for sorting based on ripening stage to meet consumer preferences for ready-to-eat produce.③. The operational width, depth, and speed of operation of an implement are some of the major factors that determine the power demand (kW), fuel consumption (Lh−1 ), and the field capacity (hah−1 ) of agricultural machinery. These parameters (e.g., power demand, fuel consumption, and field capacity) which have a significant impact on the economics of crops, have to be considered in the techno-economic modeling phase of UAGVs.④. As a discontinuous numerical simulation method for the analysis of discrete matter, compared with the traditional finite element analysis, the DEM no longer regards soil andcropsascontinuum,butasdiscretematterforanalysis.Comparedwithcontinuum theory, DEM is more practical. The interaction between agricultural machinery and soil/crops is studied from the particle micro level by using the DEM, which makes the optimization and improvement of agricultural machinery a big step forward.⑤. Solar drying is identical to sun drying, relying solely on direct sunlight without any structural enhancements to improve drying rates or lower final moisture content. | only ④, ④, ②, and ①, only ①, ③ and ④, ④ and ②, None of the above, ③, ①, ②, and ⑤, ③, ①, ②, and ⑤, All of the above | ③ and ④ | D | Engineering | Agricultural Engineering | Agricultural Mechanization Engineering | easy | FALSE
bd41c577010045158c9ee05082dbaf94 | Consider a 2.4-kW hooded electric open burner in an area where the unit costs of electricity and natural gas are \$0.10/kWh and \$1.20/therm (1 therm = 105,500 kJ), respectively. The efficiency of open burners can be taken to be 73 percent for electric burners and 38 percent for gas burners. Determine the rate of energy consumption and the unit cost of utilized energy for both electric and gas burners. | electric: 3.29 kW, \$0.10 / kWhgas burners: 6.32 kW, \$0.04 / kWh, electric: 1.95 kW, \$0.129 / kWhgas burners: 3.95 kW, \$0.115 / kWh, electric: 1.65 kW, \$0.128 / kWhgas burners: 4.35 kW, \$0.118 / kWh, electric: 2.05 kW, \$0.142 / kWhgas burners: 4.25 kW, \$0.125 / kWh, electric: 2.75 kW, \$0.148 / kWhgas burners: 4.85 kW, \$0.098 / kWh, electric: 3.15 kW, \$0.124 / kWhgas burners: 5.89 kW, \$0.082 / kWh, electric: 1.85 kW, \$0.132 / kWhgas burners: 4.15 kW, \$0.112 / kWh, electric: 1.75 kW, \$0.137 / kWhgas burners: 4.61 kW, \$0.108 / kWh, electric: 2.40 kW, \$0.156 / kWhgas burners: 5.12 kW, \$0.092 / kWh, electric: 2.25 kW, \$0.145 / kWhgas burners: 5.45 kW, \$0.088 / kWh | electric: 1.75 kW, \$0.137 / kWhgas burners: 4.61 kW, \$0.108 / kWh | H | Engineering | Power Engineering and Engineering Thermophysics | Power Machinery and Engineering | hard | TRUE
d3c2c6065bd540298bc50e5c2786cfd7 | With multipoint port fuel injection, the fuel flow rate is controlled by the injection pulse duration. If each injector operates continuously at the maximum rated power point (wide-open throttle, $A / F=12,5500$ rev/min) of an automobile spark-ignition engine, estimate approximately the injection pulse duration (in crank angle degrees) for the same engine at idle. Idle conditions are: 700 rev/min, 0.3 atm inlet manifold pressure, stoichiometric mixture. | 22°, 41°, 28°, 45°, 19°, 34°, 75°, 67°, 89°, 15° | 22° | A | Engineering | Power Engineering and Engineering Thermophysics | Power Machinery and Engineering | hard | TRUE
14e7a5802c464cfc9e28aafee9fdfd42 | A four-stroke turbocharged diesel engine for a bus, without an intercooler, has the following parameters: Air pressure ratio in the compressor = 1.5, Air pressure at the compressor inlet = 0.1 MPa, Air temperature at the compressor inlet = 293 K, Adiabatic efficiency of the compressor = 0.76, Excess air coefficient = 1.4, Mean piston speed = 10 m/s, Average temperature of the combustion chamber walls (mean temperature of the cylinder head, cylinder liner, and piston surface) = 200°C, Compression ratio = 18. Determine the mean effective pressure that the diesel engine can achieve after turbocharging. | 1.058MPa, 1.344MPa, 1.071MPa, 1.012MPa, 1.048MPa, 1.063MPa, 1.089MPa, 1.037MPa, 1.512MPa, 1.052MPa | 1.063MPa | F | Engineering | Power Engineering and Engineering Thermophysics | Internal Combustion Engineering | hard | TRUE
1bcf49541583452999a4a6a4d36f2576 | On a p-v diagram, the area under the line of a reversible process with reduced specific volume represents the ____ | Magnitude of work done on the system, Magnitude of work done during the process, Magnitude of expansion work done, Magnitude of internal work consumed, Heat consumed, Magnitude of work done by the system, Magnitude of work done by the system on the surroundings, Magnitude of work done by the surroundings, Magnitude of technical work done, Magnitude of external work consumed | Magnitude of external work consumed | J | Engineering | Naval Architecture and Ocean Engineering | Marine Engineering | middle | FALSE
8e0708a654f849c88adc017abc7f6fb1 | On a T-s diagram, a reversible line of rising temperature indicates that the process is a ____ process | Heat absorption with constant internal energy, Heat absorption, Heat absorption with increased pressure, Reduced internal energy, Heat absorption with increased internal energy, Heat absorption with constant volume, Heat absorption with reduced internal energy, Constant internal energy, Increased internal energy, Heat release | Increased internal energy | I | Engineering | Naval Architecture and Ocean Engineering | Marine Engineering | middle | FALSE
3dc076e1bddc4b889f68810eca320658 | There are two round shafts. One is a solid shaft with diameter \(D_1\), and the other is a hollow shaft with an inner-to-outer diameter ratio \(d_2 / D_2 = 0.8\). If both shafts have the same length, material, torque, and unit-length twist angle, the weight ratio of the two shafts is | 0.50, 0.40, 0.62, 0.52, 0.46, 0.47, 0.49, 0.55, 0.44, 0.74 | 0.47 | F | Engineering | Naval Architecture and Ocean Engineering | Marine Engineering | middle | TRUE
381bfdafc9824163bf5b06495e8c9636 | When the disturbed soil sample is prepared by compaction method, the difference between the same group of samples and the preparation standard is not more than () g/cm³ density and water content is not more than () %. | ±0.5, 1, ±0.1, 2.5, ±0.2, 2, ±0.2, 1, ±0.1, 2, ±0.1, 1, ±0.1, 1.8, ±0.1, 2.2, ±0.1, 1.5, ±0.1, 3 | ±0.1, 2 | E | Engineering | Transportation Engineering | Road and Railway Engineering | easy | FALSE
db33cf52bdd241eea1fdfcb352729cd2 | The gear pump consists of two close-meshing gear wheels which rotate in opposite directions. Fluid is forced through the pump as it becomes trapped between the rotating gear teeth and the housing and so is transferred from the inlet port to be discharged at the outlet port. Such pumps are widely used, being low cost and robust. They generally operate at pressures below about __ MPa and at __ rotations per minute. | 15, 2400, 15, 2600, 10, 3000, 15, 2300, 15, 2425, 20, 2000, 15, 2450, 28, 3000, 15, 2200, 15, 2500 | 15, 2400 | A | Engineering | Mechanical Engineering | Mechatronic Engineering | middle | FALSE
b8ae054d6daa4d9cbd8443094b9ce8f2 | The critical moisture content depends on the characteristics of the food and the drying conditions. The critical moisture content varies from __ to __ (kg/kg, wet basis) for vegetables and __ to __ (kg/kg, wet basis) for fruits. Fill the blank __. | 0.1-0.2, 0.15-0.25, 0.79-0.84, 0.87-0.91, 0.6-0.9, 0.4-0.6, 0.78-0.82, 0.86-0.90, 0.77-0.82, 0.86-0.90, 0.75-0.80, 0.80-0.85, 0.3-0.4, 0.4-0.5, 0.78-0.82, 0.84-0.88, 0.76-0.81, 0.84-0.88, 0.78-0.83, 0.85-0.89 | 0.78-0.83, 0.85-0.89 | J | Engineering | Agricultural Engineering | Agricultural Mechanization Engineering | middle | FALSE
8e40fb9cf25640628b79475c577103ba | A project used a steel ruler to measure a distance. The length equation of the steel ruler used during the measurement was $l_{t}=30+ 0.002 8+1.25\times 10^{-5}\times (t-20)\times 30$. The temperature during the measurement was $28.5^{\circ}C$. The distance of the AB segment was $L_{AB} =28.946m$, and the height difference of the AB segment was $h_{AB}=-1.189m$. The standard tension was used during the measurement. Calculate the actual horizontal distance $D_{AB}$ of the AB segment? | $D_{AB}=28.922m$, $D_{AB}=26.735m$, $D_{AB}=28.937m$, $D_{AB}=28.941m$, $D_{AB}=27.727m$, $D_{AB}=28.935m$, $D_{AB}=28.927m$, $D_{AB}=28.932m$, $D_{AB}=28.587m$, $D_{AB}=28.917m$ | $D_{AB}=28.927m$ | G | Engineering | Surveying and Mapping Science and Technology | Geodesy and Surveying Engineering | hard | TRUE
a75bbf841a92457eafe7060fa8b9ee6b | A right angle \angle AOB is measured on the ground. After measuring the right angle using the centering method of the positive and negative mirror, the average angle value is $89^{\circ} 59_{'}12_{''}$ after four rounds of measurement. Given that the length of OB is 50.000m, how far should point B move in the direction perpendicular to OB to get a 90° right angle? | If point B moves inward 0.111 6m, a 90° right angle can be obtained., If point B moves inward 0.011 6m, a 45° right angle can be obtained., If point B moves inward 0.011 7m, a 90° right angle can be obtained., If point B moves outward 0.021 6m, a 90° right angle can be obtained., If point B moves inward 0.011 9m, a 90° right angle can be obtained., If point B moves inward 0.011 4m, a 90° right angle can be obtained., If point B moves inward 0.011 6m, a 90° right angle can be obtained., If point B moves inward 0.011 8m, a 90° right angle can be obtained., If point B moves inward 0.021 6m, a 90° right angle can be obtained., If point B moves inward 0.011 5m, a 90° right angle can be obtained. | If point B moves inward 0.011 6m, a 90° right angle can be obtained. | G | Engineering | Surveying and Mapping Science and Technology | Geodesy and Surveying Engineering | easy | TRUE
74c0c16cb51f49bcb012f0b1db8d7e35 | Under the same observation conditions, the height difference between triangulation points A, B, and C was determined by leveling.Assume that the side lengths of the triangle are S_{1}=10km, S_{2}=8km, and S_{4}=4km, respectively. Let the height difference observation value of 40km be unit weight observation. Try to find the weight of each section of the height difference observation and the unit weight mean error. | P_{1}=4.0, P_{2}=5.0 P_{3}=9.0 ,\alpha _{0}=\sqrt{41} \alpha (km), P_{1}=4.0, P_{2}=5.0 P_{3}=10.0 ,\alpha _{0}=\sqrt{38} \alpha (km), P_{1}=4.0, P_{2}=5.0 P_{3}=9.0 ,\alpha _{0}=\sqrt{45} \alpha (km), P_{1}=4.0, P_{2}=5.0 P_{3}=10.0 ,\alpha _{0}=\sqrt{40} \alpha (km), P_{1}=4.0, P_{2}=6.0 P_{3}=9.0 ,\alpha _{0}=\sqrt{35} \alpha (km), P_{1}=4.0, P_{2}=5.0 P_{3}=10.0 ,\alpha _{0}=\sqrt{42} \alpha (km), P_{1}=4.0, P_{2}=5.0 P_{3}=9.0 ,\alpha _{0}=\sqrt{40} \alpha (km), P_{1}=4.0, P_{2}=5.0 P_{3}=10.0 ,\alpha _{0}=\sqrt{43} \alpha (km), P_{1}=3.0, P_{2}=5.0 P_{3}=8.0 ,\alpha _{0}=\sqrt{40} \alpha (km), P_{1}=4.0, P_{2}=5.0 P_{3}=10.0 ,\alpha _{0}=\sqrt{39} \alpha (km) | P_{1}=4.0, P_{2}=5.0 P_{3}=10.0 ,\alpha _{0}=\sqrt{40} \alpha (km) | D | Engineering | Surveying and Mapping Science and Technology | Geodesy and Surveying Engineering | middle | TRUE
2e397591938941fabd32544a0371fd8a | A four-stroke automobile engine has a total displacement volume of 1.3 L, a speed of 5250 r/min, and an average effective pressure of 0.712 bar. Calculate the effective power output of this engine. | 2kw, 4.15kw, 4.03kw, 4.05kw, 4.55kw, 5.05kw, 4.10kw, 4.07kw, 4.00kw, 3.05kw | 4.05kw | D | Engineering | Power Engineering and Engineering Thermophysics | Internal Combustion Engineering | hard | TRUE
8042ad59f7f8457faca2e30437dae1df | If a plate with thickness $t=0.217$ mm carries a current $I=65$ mA and is placed in a magnetic field with flux density $B=0.52$ T perpendicular to the plate, what is the transverse potential difference $V$ across the plate if the Hall coefficient $K_H=3.66 \times 10^{-4}$ m³/C? | 56.75 mV, 56.34 mV, 55.7 mV, 57.21 mV, 56.89 mV, 56.92 mV, 57.01 mV, 56.05 mV, 57.35 mV, 56.68 mV | 57.01 mV | G | Engineering | Mechanical Engineering | Mechatronic Engineering | hard | TRUE
eab8b04a133346368f8806e737a33433 | Design a heat pump heating device using air as a heat source so that it can have a heating capacity of 35 kW at an air temperature of 0°C and a condensing temperature of $t_k$=45°C. The evaporation temperature of the evaporator that obtains heat from the air is selected to be 10°C lower than the temperature of the outside air, and the refrigerant is freon-22. What is the piston displacement necessary for the compressor? Let $η_v1$=0.75, $η_s1$=0.8, $η_m$=0.92 under this working condition. | 58.4 m^3/h, 55.1 m^3/h, 56.9 m^3/h, $54.2 m^3/h$, 55.9 m^3/h, 57.1 m^3/h, 54.8 m^3/h, 56.8 m^3/h, 57.5 m^3/h, $56.3 m^3/h$ | $56.3 m^3/h$ | J | Engineering | Power Engineering and Engineering Thermophysics | Refrigeration and Cryogenic Engineering | hard | TRUE
b92c6350571b419f9a51034a37426855 | If a closed system undergoes an irreversible process, releasing 45 kJ of heat to the surroundings while performing 10 kJ of work, the energy change of the system is ____ | Zero, Negative, Cannot be determined, Positive | Cannot be determined | C | Engineering | Naval Architecture and Ocean Engineering | Marine Engineering | middle | TRUE
2961a371a8634c01a33d4869482b6c31 | In a reversible heat absorption process of an ideal gas, the parameter that must increase is ____ | Internal energy, Helmholtz free energy, Pressure, Temperature, Enthalpy, Gibbs free energy | Enthalpy | E | Engineering | Naval Architecture and Ocean Engineering | Marine Engineering | middle | FALSE
94036c8c3bbb478fbd3e13650e2eb81d | Which of the following statements about forest engineering are correct? I. Hopkins' phenological law states that for every 1° of latitude moved northward in temperate zones of North America, the development of plants in spring and early summer (phenological period) will be delayed by 5 days each. II. Among the various relationships between light and plant morphology, the special adaptation of plants to dark environments produces the phenomenon of yellowing. III. The most commonly used Raunkiaer life form classification system in ecology is mainly based on the height of dormant buds of plants in unfavorable growing seasons. IV. Any relatively discrete event that destroys the structure of an ecosystem, community or population and changes the effectiveness of the resource matrix or the physical environment is called destruction in ecology. V. In the same-age forest of light-loving tree species, there is often a lack of seedlings and saplings of the same species under the forest, and they are often replaced by other tree species after one generation. This population is called a declining population. VI. In Hutchinson's niche view, the niche of plants can be divided into four types, indicating that in a biological community, the theoretical maximum space that can be inhabited by a certain species is called the actual niche. | I, II, III, IV, II, III, V, I, II, III, VI, I, III, IV, VI, I, III, V, I, II, IV, V, II, IV, VI, I, IV, VI, I, II, III, V | II, III, V | B | Engineering | Forestry Engineering | Forest Engineering | middle | FALSE
6433ddbf79c148a6b2b978f1981667b6 | For a vapor compression chiller and a direct-fired absorption chiller with the same temperature difference between the inlet and outlet of the chilled water and cooling water, and the same cooling capacity, if the COP of the former is 5 and the COP of the latter is 1.2, and the primary energy is natural gas, which of the following statements is correct? | The primary energy efficiency of the compression chiller is 3.33 times higher than that of the absorption chiller, The primary energy efficiency of the compression chiller is higher than that of the absorption chiller, The primary energy efficiency of the absorption chiller is 40% higher than that of the compression chiller, The primary energy efficiency of the compression chiller is 2.5 times higher than that of the absorption chiller, The primary energy efficiency of the compression chiller is 2.08 times higher than that of the absorption chiller, The cooling water temperature of both the compression chiller and the absorption chiller cannot be too low, and their minimum cooling water temperatures are the same, The primary energy efficiency of the absorption chiller is 60% lower than that of the compression chiller, The chilled water flow rate of the compression chiller is greater than that of the absorption chiller, The primary energy efficiency of the absorption chiller is higher than that of the compression chiller | The primary energy efficiency of the compression chiller is higher than that of the absorption chiller | B | Engineering | Power Engineering and Engineering Thermophysics | Refrigeration and Cryogenic Engineering | middle | TRUE
29bf2eb19dd54f709491dfb75ee02793 | To complete a separation task, the number of theoretical plates required is N=7 (including the reboiler). If the efficiency ET=50%, then the actual number of plates in the tower is ( ). | 13 layers, 10 layers, cannot be determined, 12 layers, 13.5 layers, 14 layers, 14.5 layers, 11 layers, 15 layers, 16 layers | 12 layers | D | Engineering | Chemical Engineering and Technology | Mass Transport and Separation Process in Chemical Engineering | middle | TRUE
f4d9a12604e3454fa70545908b068040 | Regarding the off-design operating conditions of multi-stage compressors, which of the following statements is correct? | When the air flow suddenly decreases, the characteristic is surge in the rear stages., When the corrected speed is less than the design corrected speed, the characteristic is 'front surge rear vortex'; when the corrected speed is greater than the design corrected speed, the characteristic is 'front vortex rear surge'., When the flow angles of all stages are positive, the characteristic is full surge; when the flow angles are all negative, the characteristic is full vortex., For the flow characteristic curve, when the flow decreases (i.e., the operating point moves up), the work of the compressor increases., When the corrected speed is less than the design corrected speed, the characteristic is 'front vortex rear vortex'; when the corrected speed is greater than the design corrected speed, the characteristic is 'front surge rear vortex'., When the corrected speed is less than the design corrected speed, the characteristic is 'front vortex rear vortex'; when the corrected speed is greater than the design corrected speed, the characteristic is 'front surge rear surge'., When the corrected speed is less than the design corrected speed, the characteristic is 'front vortex rear vortex'; when the corrected speed is greater than the design corrected speed, the characteristic is 'front vortex rear surge'., When the corrected speed is less than the design corrected speed, the characteristic is 'front vortex rear vortex'; when the corrected speed is greater than the design corrected speed, the characteristic is 'front vortex rear vortex'. | When the corrected speed is less than the design corrected speed, the characteristic is 'front surge rear vortex'; when the corrected speed is greater than the design corrected speed, the characteristic is 'front vortex rear surge'. | B | Engineering | Power Engineering and Engineering Thermophysics | Fluid Machinery and Engineering | hard | FALSE
9bd7f60ef909497db6860cc08ea6e4f7 | Assuming the reference input signal y0(t)=1, the disturbance signal w(t)=exp(-t)+cos2t (exp() is the exponential function), and the controlled object is a 2-input 4-dimensional linear time-invariant system, how many feedback parameters need to be determined in the error-free tracking system? | 12, 9, 16, 14, 8, 18, 15, 10, 17, 13 | 8 | E | Engineering | Control Science and Engineering | Control Theory and Control Engineering | hard | TRUE
f8913e2478024d95a372c66e7deab16f | China is rich in mountain pepper essential oil, and its main component, citral A, can be used to synthesize industrially valuable ionone, with the first step being the conversion of citral A to pseudo-ionone. Which of the following methods can achieve this reaction in one step? | Michael addition, Grignard reagent, aldol condensation, Claisen condensation, aldol reaction, Claisen-Schmidt reaction, Wittig reagent, Claisen-Schmidt condensation | aldol condensation | C | Engineering | Chemical Engineering and Technology | Elements of Chemical Reaction Engineering | middle | FALSE
2b5e6fb172084c258b1618098b3d6c16 | To observe a set of black and white lines with a line width of 1 micron and a period of 2 microns on a resolution chart and record its image using a computer, if a green LED with a central wavelength of 532 nm is used for illumination and a CCD detector with a pixel size of 7.4 microns is used for detection, according to the Rayleigh criterion, which of the following objective parameters should be selected to resolve this set of lines in the captured image? Note that resolving the line pairs on the image requires that the images of adjacent black lines are at least 1 pixel apart. | 15x/0.35NA, 40x/0.65NA, 25x/0.45NA, 10x/0.25NA, 25x/0.42NA, 25x/0.40NA, 20x/0.45NA, 60x/0.85NA, 30x/0.40NA, 25x/0.43NA | 25x/0.40NA | F | Engineering | Optical Engineering | Applied Optics | hard | TRUE
fd0330823e4c47baa6b3b0934eddbe2a | For the foam fire extinguishing system, after the foam liquid arrives at the site, samples need to be taken and retained for future testing. For situations where a larger amount of foam liquid is used, it needs to be sent to a qualified testing unit for testing. Which of the following foam liquids need to be tested? | High-expansion foam liquid with a minimum reserve of 0.5t or more, 6% low-expansion foam liquid with a design usage of 6.5t or more, 6% synthetic medium-expansion foam liquid with a minimum reserve of 2.0t or more, 6% low-expansion foam liquid with a design usage of 6.8t or more, 3% low-expansion foam liquid with a design usage of 3.5t or more, 6% low-expansion foam liquid with a design usage of 7.0t or more, 6% low-expansion foam liquid with a design usage of 7.2t or more, 6% low-expansion foam liquid with a design usage of 7.5t or more, 6% protein medium-expansion foam liquid with a minimum reserve of 2.5t or more, 6% low-expansion foam liquid with a design usage of 7.1t or more | 6% low-expansion foam liquid with a design usage of 7.0t or more | F | Engineering | Chemical Engineering and Technology | Fluid Flow and Heat Transfer in Chemical Engineering | middle | FALSE
996c7125f4c44f11ae012dd0d4c4fb22 | The 'Pingfa Atlas' is applicable to the design of construction drawings for cast-in-place concrete frame, shear wall, frame-shear wall, and frame-supported shear wall main structures in regions with non-seismic and seismic fortification intensity of ( ) degrees, for seismic resistance grades one to four. | 5, 6, 7, 8, 5, 6, 8, 9, 6, 7, 8, 9, 5, 7, 8, 9, 5, 7, 8, 5, 6, 7, 9, 6, 7, 8, 5, 6, 7, 8, 10, 7, 8, 9, 5, 6, 7, 8, 9 | 6, 7, 8, 9 | C | Engineering | Civil Engineering | Structural Engineering | middle | FALSE
42147da696db402d9dd24ef82e440238 | In a constant electric field, the total current flowing into or out of a closed surface is equal to ( ). | zero, the rate of change of the total charge with time multiplied by the inverse of the dielectric constant, the rate of change of the total charge with time multiplied by the dielectric constant, the rate of change of the total charge with time divided by the electric field strength, the total charge enclosed by the closed surface, the rate of change of the total charge with time divided by the dielectric constant, the rate of change of the total charge with time multiplied by the electric field strength, the rate of change of the total charge with time, the product of the total charge enclosed by the closed surface and the dielectric constant, the ratio of the total charge enclosed by the closed surface to the dielectric constant | zero | A | Engineering | Electrical Engineering | Electrical Theory and New Technologies | middle | FALSE
87a82ef9f792454984def2fccbfcc36f | The width-to-thickness ratio of the steel beam sections that form a composite beam should, in principle, comply with which design criterion for steel structures subjected to bending? | Plastic and Strain-hardening Design, Strain-hardening Design, Elastic and Strain-hardening Design, Elastic and Plastic and Strain-hardening Design, Elasto-plastic Design, Elastic Design | Elasto-plastic Design | E | Engineering | Civil Engineering | Structural Engineering | middle | FALSE
8b1b0813afbd4467815d8e4cba1a4160 | Which is not necessary to be satisfied for the reciprocal two-port network? | $$G_{12} = G_{21}$$, $$R_{12} = R_{21}$$, $$T_{12} = -T_{21}$$, $$H_{12} = -H_{21}$$, $$T_{12} = T_{21}$$, $$T_{12} = 3 T_{21}$$, $$T_{12} = \frac{3}{2} T_{21}$$, $$T_{12} = 2 T_{21}$$, $$T_{12} = \frac{1}{3} T_{21}$$, $$T_{12} = \frac{1}{2} T_{21}$$ | $$T_{12} = T_{21}$$ | E | Engineering | Information and Communication Engineering | Communication Principles | middle | FALSE
d79780fe3aa444a2aaab4ff5e014ca74 | The span of a certain overhead line is 300m, the line length is 350m, the height difference is 40m, the stress at the lowest point is σ=25MPa, and the specific load under a certain meteorological condition is γ=32.251*10-3MPa/m. Using the inclined parabolic formula for calculation, the horizontal distance from the lowest point to the high suspension point is ()m. | 49.678, 48.678, 47.678, 46.178, 48.178, 235.653, 252.322, 52.478, 50.428, 46.678 | 47.678 | C | Engineering | Electrical Engineering | High Voltage and Insulation Technology | hard | TRUE
5c67430f9c15448a9eedc4e3738caa9e | In the compaction test of a certain cohesive soil sample, the water contents of 5 soil samples were 14.7%, 16.5%, 18.4%, 21.8%, and 23.7%, and the corresponding dry densities were 14.2, 15.9, 16.6, 16.1, and 14.5 kN/m3, respectively. The optimal water content of the soil sample is ( ), and the maximum dry density is ( ). If the specific gravity of soil particles Gs=2.70, then the saturation at the peak point of the compaction curve is ( ), and the void ratio is ( ). | 18.4%; 16.6kN/m3; 79.0%; 0.627, 18.4%; 16.6kN/m3; 80.0%; 0.627, 18.4%; 16.6kN/m3; 80.5%; 0.627, 18.4%; 16.6kN/m3; 79.8%; 0.627, 18.4%; 16.6kN/m3; 79.5%; 0.627, 18.3%; 16.5kN/m3; 77.6%; 0.636, 18.4%; 16.6kN/m3; 81.0%; 0.627, 18.4%; 16.6kN/m3; 78.9%; 0.627, 18.6%; 17.1kN/m3; 86.7%; 0.579, 18.4%; 16.6kN/m3; 79.3%; 0.627 | 18.4%; 16.6kN/m3; 79.3%; 0.627 | J | Engineering | Civil Engineering | Geotechnical Engineering | hard | TRUE
96011f16978d4a629983a5d8b6ae2c7c | Which of the following statements about the selection principles for NOx emission control technologies in coal-fired units are correct? | For new large-scale coal-fired units, flue gas denitrification technology should preferably use selective non-catalytic reduction technology (SNCR), Selective catalytic reduction technology (SCR) has much higher fixed investment and operating costs than selective non-catalytic reduction technology (SNCR), so for small-scale coal-fired units, flue gas denitrification technology should prioritize SNCR, For new large-scale coal-fired units, flue gas denitrification technology should preferably use selective non-catalytic reduction technology (SNCR) combined with selective catalytic reduction technology (SCR), Due to the low efficiency of low NOx combustion technology (LNB), new coal-fired units generally do not choose it but prioritize flue gas denitrification technology, For in-service coal-fired units using poor quality fuels such as bituminous coal or lignite, flue gas denitrification technology generally prioritizes SNCR, For new large-scale coal-fired units, flue gas denitrification technology should preferably use selective catalytic reduction technology (SCR), For new large-scale coal-fired units, flue gas denitrification technology should preferably use a combination of selective catalytic reduction technology (SCR) and selective non-catalytic reduction technology (SNCR), For in-service coal-fired units using poor quality fuels such as bituminous coal or lignite, flue gas denitrification technology generally prioritizes SCR, For new large-scale coal-fired units, flue gas denitrification technology should preferably use selective non-catalytic reduction technology (SNCR) combined with low NOx combustion technology (LNB), For new large-scale coal-fired units, flue gas denitrification technology should preferably use selective catalytic reduction technology (SCR) combined with low NOx combustion technology (LNB) | For new large-scale coal-fired units, flue gas denitrification technology should preferably use selective catalytic reduction technology (SCR) | F | Engineering | Environmental Science and Engineering | Environmental Engineering | middle | FALSE
9ad0ddf9ee904e3bb20519054692519a | For the 4-node rectangular element in plane, the displacement field function is ______, and the strain field function is ______. | complete linear function - cross term function, incomplete linear function + cross term function, complete linear function + cross term function, complete linear function, complete linear function, incomplete linear function, complete linear function, complete linear function + cross term function, complete linear function + cross term function, complete linear function + cross term function, complete linear function, complete linear function, complete linear function - cross term function, incomplete linear function, complete linear function + cross term function, complete linear function - cross term function, complete linear function + cross term function, incomplete linear function, complete linear function - cross term function, complete linear function + cross term function | complete linear function + cross term function, incomplete linear function | I | Engineering | Mechanics | Solid Mechanics | middle | FALSE
f4797617df06489ab51d665436b147c5 | Regarding the general characteristics of compressors, which of the following statements is correct? | As long as the axial Mach number at the compressor inlet and the tangential Mach number of the first stage rotor blade remain unchanged, the flow state within the compressor is similar., The similarity criterion for the operating state of geometrically similar compressors is that the flow similarity parameter and the power similarity parameter are equal, respectively., The similarity criterion for the operating state of geometrically similar compressors is that the flow similarity parameter and the density similarity parameter are equal, respectively., The similarity criterion for the operating state of geometrically similar compressors is that the flow similarity parameter and the temperature similarity parameter are equal, respectively., The similarity criterion for the operating state of geometrically similar compressors is that the flow similarity parameter and the speed similarity parameter are equal, respectively., The similarity criterion for the operating state of geometrically similar compressors is that the flow similarity parameter and the rotational speed similarity parameter are equal, respectively., The similarity criterion for the operating state of geometrically similar compressors is that the flow similarity parameter and the efficiency similarity parameter are equal, respectively., For two compressors to be similar, the corresponding physical quantities at corresponding points must be equal., The converted parameters are obtained based on a certain state, which is usually the local atmospheric conditions., The similarity criterion for the operating state of geometrically similar compressors is that the flow similarity parameter and the pressure similarity parameter are equal, respectively. | The similarity criterion for the operating state of geometrically similar compressors is that the flow similarity parameter and the speed similarity parameter are equal, respectively. | E | Engineering | Power Engineering and Engineering Thermophysics | Fluid Machinery and Engineering | middle | FALSE
2cdda008f1334d00b5c46e7346d54813 | Find the moment of inertia of the figure bounded by the arc of the semicircle $x^2 + y^2 = 9$, $y > 0$ relative to the x-axis. | 243/12 * pi, 243/14 * pi, 243/15 * pi, 243/11 * pi, 243/20 * pi, 243/7 * pi, 243/18 * pi, 243/8 * pi, 243/16 * pi, 243/10 * pi | 243/8 * pi | H | Engineering | Mechanics | Rigid Body Mechanics | hard | TRUE
a6e375b2cda64795af4b6e52ad478cde | Which of the following statements about the legal system for urban and rural planning in China is incorrect? Consider the following statements:I. The 'Urban and Rural Planning Law' is the main law in the legal system for urban and rural planning in China.II. The 'Land Management Law' is a part of the legal system for urban and rural planning in China.III. The 'Urban Blue Line Management Measures' is a part of the legal system for urban and rural planning in China.IV. The 'Urban Residential Area Planning and Design Code' is a part of the legal system for urban and rural planning in China.Select the combination that includes the incorrect statement(s). | I and IV, II and IV, IV, I and III, III and IV, II and III, I and II, III, I, II | II | J | Engineering | Architecture | Urban Planning and Design | middle | FALSE
bf3ed06ffaf148c8b25903238d73b325 | Which of the following statements is incorrect? Consider the following statements:I. The arrangement of pits on the tracheid wall includes scalariform, opposite, and alternate types.II. The radial section is a plane cut perpendicular to the wood rays through the pith.III. The middle lamella and the primary walls of adjacent cells together are called the compound middle lamella.IV. The tangential section is a plane cut along the longitudinal axis of the tree, perpendicular to the tree radius.Select the combination that includes incorrect statements. | III, I and II, II, I and IV, I, II and III, III and IV, I and III, II and IV, IV | II | C | Engineering | Forestry Engineering | Wood Science and Technology | middle | FALSE
7a22a563a0004820ab5b3b51d3fcb65b | Select the combination that includes incorrect statements. Consider the following statements:I. Creep: Under constant stress, the strain of wood gradually increases over time.II. Relaxation: Under constant strain, the stress gradually decreases over time.III. In creep, stress is constant, and strain is the variable that changes over time.IV. In relaxation, strain is the variable and stress is the variable that changes over time. | IV, I and IV, I and II, I and III, III, III and IV, II and III, II and IV, I, II | IV | A | Engineering | Forestry Engineering | Wood Science and Technology | middle | FALSE
545575dd90404531a5122b3cd1ce2eb5 | The following are four reviews to the product 'SNIPER Scope 4-16x50mm W front AO Lens. Red/Green/Blue Illumination mil-dot reticle. Comes with extended sunshade and Heavy Duty Ring Mount and lens cover'. Which of the this reviews may be considered most helpful by customers? | I highly recommend this scope. Very clear at all settings. Easy to adjust the first time right out of the box. I find the Blue helps a lot in the day time. The light setting is very user friendly. I will be getting this scope for another gun in the near future, but I've only used it for about 50 rounds so far, and it's been a bit inconsistent with the zeroing, though I'm hopeful it will improve with more use., I highly recommend this scope. Very clear at all settings. Easy to adjust the first time right out of the box. I find the Blue helps a lot in the day time. The light setting is very user friendly. I will be getting this scope for another gun in the near future, but I've only used it for about 50 rounds so far, and it's been a bit inconsistent with the zeroing, though I'm hopeful it will improve with more use. However, the lens cap is a bit difficult to remove and reattach, and the sunshade has a slight wobble., Nice scope for the money I have 3 of them now and not a problem with any of them., I highly recommend this scope. Very clear at all settings. Easy to adjust the first time right out of the box. I find the Blue helps a lot in the day time. The light setting is very user friendly. I will be getting this scope for another gun in the near future, but I've only used it for about 50 rounds so far, and it's been a bit inconsistent with the zeroing., I highly recommend this scope. Very clear at all settings. Easy to adjust the first time right out of the box. I find the Blue helps a lot in the day time. The light setting is very user friendly. I will be getting this scope for another gun in the near future, but I've only used it for about 50 rounds so far., I highly recommend this scope. Very clear at all settings. Easy to adjust the first time right out of the box. I find the Blue helps a lot in the day time. The light setting is very user friendly. I will be getting this scope for another gun in the near future., I've had mine for about 2 years now. It was very easy to zero at 100 yds, took maybe 5rds using a target with adjustment grids.(you can reset the turrets to "0" after your done if you want to, directions are in the booklet)It's mounted on a 5.56 mm DPMS Panther Carbine platform. I've put over a thousand rounds through it with the Scope mounted and the Zero is still dead on. I've played with the illuminated crosshairs, red and green, both are crisp n clear and have brightness adjustments. Poping targets out to 500 (18"x18" steel) not a problem. Overall it's just a nice inexpensive reliable accurate scope for me. | I've had mine for about 2 years now. It was very easy to zero at 100 yds, took maybe 5rds using a target with adjustment grids.(you can reset the turrets to "0" after your done if you want to, directions are in the booklet)It's mounted on a 5.56 mm DPMS Panther Carbine platform. I've put over a thousand rounds through it with the Scope mounted and the Zero is still dead on. I've played with the illuminated crosshairs, red and green, both are crisp n clear and have brightness adjustments. Poping targets out to 500 (18"x18" steel) not a problem. Overall it's just a nice inexpensive reliable accurate scope for me. | G | Engineering | Weapon Science and Technology | Weapon Systems Science and Engineering | easy | FALSE
6e85fb6ca8c0448dbd58d56ec8b4b6d9 | Which of the following is not seen in black gun powder of Bullet: | Nitrocellulose, Nitroglycerin, Nitrate, Charcoal | Nitrocellulose | A | Engineering | Weapon Science and Technology | Military Chemistry and Pyrotechnics | easy | FALSE
ae6bf0593c4a41cf88b2b2f31acb2caf | The product 'Portable and Comfortable Wheelchair Electric Wheel Chair Folding Power Wheelchair Dual Control System Lightweight Manual/Electric Switching Double Motor for Disabled And Elderly Hemiplegia Paraplegia' appears on an e-commerce website. What is its power source? | electric, manual, both manual and electric, It cannot be inferred., electric or manual | both manual and electric | C | Engineering | Mechanical Engineering | Mechatronic Engineering | easy | FALSE
9ade252ccac247cdb6b601434e39a1d5 | Which of the following are characteristics of the drive system used for crane hoisting and lowering? | All of the above, Smooth movement, Smooth and precise movement with variable speed control, Smooth and precise movement with limited speed control and fast response time, Fast speed control, Smooth and precise movement with limited speed control, Smooth and precise movement with fixed speed control, Smooth and precise movement with variable speed control and limited response time, Precise control, Smooth and precise movement with variable speed control and fast response time | All of the above | A | Engineering | Mechanical Engineering | Mechatronic Engineering | easy | FALSE
1c89983eabe447569deb3873fee6cb37 | Which of the following is not a valid floating point literal in Java? | $$5.0e2^0$$, $$5.0e^2$$, 4.5f, 033D, 5.0e2, 6.8, $$5.0e2^1$$, $$5.0e2^3$$, $$5.0e-2$$ | $$5.0e^2$$ | B | Engineering | Computer Science and Technology | Advanced Programming Languages | middle | FALSE
d5c04fd4381348eb8e14817c2da0b73d | Given the product title Attwood 14350-3 Medium-Duty Trolling Motor Connector, Female Receptacle, Boat Side, Weather Cover, Face Plate, 12-Volt DC, what product category is it most likely to fall into? | marine electrical connector, toggle switch, marine electrical accessory, boat battery charger, clock, tracksuit, outboard engine | outboard engine | G | Engineering | Naval Architecture and Ocean Engineering | Marine Engineering | easy | FALSE
199dc8e1f86542f1a8108f0bfeb44301 | Which of the following options is not a feasible goal or international standard for regulating carbon dioxide emissions? | To invest in technological development in the developed countries only., To limit and reduce greenhouse gases (GHG) emissions in accordance with agreed individual targets., To invest in technological development in the developed countries., To assist countries in adapting to the adverse effects of climate change., To invest in technological development in the developing countries., To invest in technological development in both developed and developing countries., To monitor actual emission of greenhouse gases., To promote the use of renewable energy sources in developing countries., To promote the use of renewable energy sources in developed countries. | To invest in technological development in the developing countries. | E | Engineering | Environmental Science and Engineering | Environmental and Resource Protection | easy | FALSE
2551f5ae4ffa4261ab20a8192bfbaec2 | Which of the following product categories is most related to the query "trash bag holder coutlet"? | wind chime, trash can stand, animal harness, garbage bin, trash can cover, trash can liner, trash can holder, trash can bracket, wiring assembly | garbage bin | D | Engineering | Environmental Science and Engineering | Environmental and Resource Protection | easy | FALSE
3f7fb6f44b5d4ae9bf20ecc6e571ad67 | An automobile traveling at a speed of 30 mi/hr accelerates uniformly to a speed of 60 mi/hr in 10 sec. How far does the automobile travel during the time of accelera-tion? | 100 ft/sec, 150 ft, 75 ft/sec, 88 ft/sec, 1/2 * (30 mi/hr + 60 mi/hr) * 10 sec, 330 ft, 770 ft, 660 ft, Both 660 ft and 1/2 * (30 mi/hr + 60 mi/hr) * 10 sec are correct, 440 ft | Both 660 ft and 1/2 * (30 mi/hr + 60 mi/hr) * 10 sec are correct | I | Engineering | Transportation Engineering | Vehicle Operation Engineering | middle | TRUE
43316c7cdc9b4effa8baece13957e294 | What occurs if you apply the brakes firmly while navigating a right-hand turn? Choose one answer. | Most of the weight of the car will be transferred onto the front nearside wheel, Most of the weight of the car will be transferred onto the rear nearside wheel due to the lateral force during the turn, Most of the weight of the car will be transferred onto the rear offside wheel, Most of the weight of the car will be transferred onto the front nearside wheel due to the longitudinal force during braking, Most of the weight of the car will be transferred onto the rear offside wheel due to the lateral force during the turn, Most of the weight of the car will be transferred onto the rear nearside wheel | Most of the weight of the car will be transferred onto the front nearside wheel | A | Engineering | Transportation Engineering | Vehicle Operation Engineering | middle | FALSE
d09c09eb3e1d4ce2a3d0b0bafef70ea2 | What is the incorrect method for a driver to use in rescuing themselves after their vehicle has fallen into water? | open the window to prevent water from flowing into the vehicle, None of the other choices, open the window to allow water to flow out of the vehicle, let the water fill up the driver's cab so that the water pressure both inside and outside is equal, close the window to prevent water from flowing out of the vehicle, close the window to prevent water from flowing into the vehicle, immediately use hand to open the door, open the window to allow water to flow into the vehicle | close the window to prevent water from flowing into the vehicle | F | Engineering | Transportation Engineering | Vehicle Operation Engineering | easy | FALSE
c3bafaecd469411791f638a72f58bf8d | Which of the following product categories best complement the product type kick scooter? | sport helmet, pistol holster, sport target, ice cooler, safety goggles, safety gloves | sport helmet | A | Engineering | Transportation Engineering | Vehicle Operation Engineering | easy | FALSE
5bdefb0a9a0349f7960f7b3ee0236999 | Select the attribute value that fits the attribute compatible with vehicle type of product type luggage rack. | highway motorcycle, street motorcycle, cfl, sport motorcycle, 5200 x 3900, city motorcycle, off-road motorcycle, touring motorcycle, sae j1171 | street motorcycle | B | Engineering | Transportation Engineering | Vehicle Operation Engineering | easy | FALSE
0b1af6e38e6741bebaf1fe8f630aa011 | What is the impedance of a 1-\muf capacitor at angular frequencies of 100, 1000 and 10,000rad/sec? | 159.15 ohms, 1591.5 ohms, 15915 ohms, 15915 ohms, 1591.5 ohms, 159.15 ohms, 100 ohms, 1000 ohms, 10,000 ohms, 100 ohms, 10,000 ohms, 1000 ohms, 1000 ohms, 10 ohms, 100 ohms, Both 1000 ohms, 100 ohms, 10,000 ohms and 1 kΩ, 0.1 kΩ, 10 kΩ are correct, 100 ohms, 1000 ohms, 1000 ohms, 3183 ohms, 318.3 ohms, 31.83 ohms | Both 1000 ohms, 100 ohms, 10,000 ohms and 1 kΩ, 0.1 kΩ, 10 kΩ are correct | F | Engineering | Electrical Engineering | Electrical Theory and New Technologies | middle | TRUE
0e0bd1ec61ba47e29dc0fcab8fdb694e | A stunt cyclist rides on the interior of a cylinder \(12 \mathrm{m}\) in radius.The coefficient of static friction between the tires and the wall is \(0.68 .\)Find the value of the minimum speed for the cyclist to perform the stunt. | 13.8, 14.2, 14.9, 13.2, 12.8, 15.4, 14.0, 14.4, 14.6, 14.8 | 14.6 | I | Engineering | Mechanics | Fundamentals of Dynamics and Control | hard | TRUE
d90004172d95434a9b3d4b1d16d61253 | The angle of internal friction for fines greater than 5% is __ . | ${{{\varphi=25+0. 1 5}I_{D}}}$, ${{{\varphi=14+0. 1 5}I_{D}}}$, ${{{\varphi=18+0. 1 5}I_{D}}}$, ${{{\varphi=20+0. 1 5}I_{D}}}$, ${{{\varphi=10+0. 1 5}I_{D}}}$, ${{{\varphi=22+0. 1 5}I_{D}}}$, ${{{\varphi=12+0. 1 5}I_{D}}}$, ${{{\varphi=30+0. 1 5}I_{D}}}$, ${{{\varphi=28+0. 1 5}I_{D}}}$, ${{{\varphi=15+0. 1 5}I_{D}}}$ | ${{{\varphi=25+0. 1 5}I_{D}}}$ | A | Engineering | Civil Engineering | Geotechnical Engineering | middle | FALSE
d2b60841e8aa48e59c9c0be4e11f8dee | Auger boring is most suitable for __ type of work. | Pipe installations, Highway exploration, Dam construction, Coastal piers, Buildings, Agricultural irrigation, Skyscraper foundations, Urban tunnels, Air field pavement, Mountain railways | Highway exploration | B | Engineering | Civil Engineering | Urban Infrastructure Engineering | easy | FALSE
c26112f8b7bc4e1db553ee7e85c1189c | Find the natural frequency of oscillator, if the tuning ratio (η) is 1.5 and frequency of base motion (ω) is 20 rad/sec? ( If the answer is not an integer, it should be accurate to two decimal places. ) | 10.67 rad/sec, 8.89 rad/sec, 30 rad/sec, 33.33 rad/sec, 25 rad/sec, 40 rad/sec, 45 rad/sec, 17 rad/sec, 13.33 rad/sec, 22 rad/sec | 13.33 rad/sec | I | Engineering | Mechanics | Fundamentals of Dynamics and Control | middle | TRUE
c0e83a0f13224e2c9d6814cdf6d0ceac | Which of the following mentioned parameters does not affect the Vertical lift performance or tubing performance? | Casing drift diameter, Tubing size, Cement bond quality, Tubing wellhead flowing pressure, Reservoir temperature, O-ring material, Perforations, Reservoir fluid properties, Tubing surface roughness, Gas separator type | Perforations | G | Engineering | Petroleum and Natural Gas Engineering | Poromechanics and Reservoir Physics | middle | FALSE
53f87973b29546998f0f61dfbf80cc1f | Which of the following conduit is installed in shallow bedding? | Insulated conduits for noise control, Buried conduits for hot fluids, Vertical conduits in basements, Surface-mounted conduits indoors, Gravity flow conduits in reserves, Suspended air gap conduits, Deep trench conduits underfoot, High-pressure conduits offshore, Elevated conduits for rainfall, Positive projecting conduits | Positive projecting conduits | J | Engineering | Civil Engineering | Urban Infrastructure Engineering | easy | FALSE
365441c10a154476bd1f6f62596dfea0 | Given that $\alpha_{AB}=89^{\circ}$ 12'01", $x_{B}= 3065.347\mathfrak{m}$, $y_{B}= 2135.265\mathfrak{m}$, the coordinate calculation route is $B\to1\to2$. The measured right angles of the coordinate calculation route are $\beta_B=32^{\circ}30'12''$, $\beta_1=261^{\circ}06'16''$, with horizontal distances of $D_{B1}=123.704$m and $D_{12}=98.506$m, respectively. What are the plane coordinates of points 1 and 2? | $x_1=3065.347-67.922=2997.425m$ $y_1=2135.265-103.389=2031.876m$ $x_2=2997.425-89.702=2907.723m$$y_2=2031.876+40.705=2072.581m$, $x_1=3065.347-67.922=2997.425m$ $y_1=2135.265-103.389=2031.876m$ $x_2=2997.425-95.303=2902.122m$$y_2=2031.876+40.705=2072.581m$, $x_1=3065.347-72.431=2992.916m$ $y_1=2135.265-97.488=2037.777m$ $x_2=2992.916-89.702=2903.214m$$y_2=2037.777+42.806=2080.583m$, $x_1=3065.347-69.922=2995.425m$ $y_1=2135.265-110.289=2024.976m$ $x_2=2995.425-89.502=2905.923m$$y_2=2024.976+42.705=2067.681m$, $x_1=3065.347-66.512=2998.835m$ $y_1=2135.265-108.379=2026.886m$ $x_2=2998.835-90.702=2908.133m$$y_2=2026.886+43.705=2070.591m$, $x_1=3065.347-75.731=2989.616m$ $y_1=2135.265-100.741=2034.524m$ $x_2=2989.616-87.602=2902.014m$$y_2=2034.524+39.205=2073.729m$, $x_1=3065.347-65.922=2999.425m$ $y_1=2135.265-107.982=2027.283m$ $x_2=2999.425-89.702=2909.723m$$y_2=2027.283+41.705=2068.988m$, $x_1=3065.347-68.932=2996.415m$ $y_1=2135.265-102.329=2032.936m$ $x_2=2996.415-89.702=2906.713m$$y_2=2032.936+44.785=2077.721m$, $x_1=3065.347-73.521=2991.826m$ $y_1=2135.265-104.589=2030.676m$ $x_2=2991.826-88.705=2903.121m$$y_2=2030.676+40.395=2071.071m$, $x_1=3065.347-70.122=2995.225m$ $y_1=2135.265-105.299=2029.966m$ $x_2=2995.225-89.804=2905.421m$$y_2=2029.966+41.732=2071.698m$ | $x_1=3065.347-67.922=2997.425m$ $y_1=2135.265-103.389=2031.876m$ $x_2=2997.425-89.702=2907.723m$$y_2=2031.876+40.705=2072.581m$ | A | Engineering | Surveying and Mapping Science and Technology | Geodesy and Surveying Engineering | middle | TRUE
90f095518d054780a509c19a3b02a695 | The $\mathrm{Fe-Al}$ system regular solution at $1600°C$ has $G_{\mathrm{Al}}^{\mathrm{ex}} = - \, 53974 + 93.09 x \, [ \mathrm{~Al~} ] \ \ \mathrm{( ~J/mol~ )}$, and the vapor pressure of pure iron is given by $\mathrm{lg} p_{\mathrm{Fe}}^{*} = -\frac{21080}{T} - 2.14 \mathrm{lg} T + 16.02 \, ( \mathrm{kPa} )$. Find the vapor pressure of iron when $x {\big[} {\mathrm{~Fe~}} {\big]} = 0.6$. | $$0. 6 9 1 \times1 0^{5} \mathrm{~ P a}$$, $$0. 9 1 7 \times1 0^{5} \mathrm{~ P a}$$, $$0. 7 3 5 \times1 0^{5} \mathrm{~ P a}$$, $$0. 6 7 4 \times1 0^{5} \mathrm{~ P a}$$, $$0. 7 4 6 \times1 0^{5} \mathrm{~ P a}$$, $$0. 5 9 4 \times1 0^{5} \mathrm{~ P a}$$, $$0. 6 8 2 \times1 0^{5} \mathrm{~ P a}$$, $$0. 7 9 2 \times1 0^{5} \mathrm{~ P a}$$, $$0. 8 1 4 \times1 0^{5} \mathrm{~ P a}$$, $$0. 8 2 3 \times1 0^{5} \mathrm{~ P a}$$ | $$0. 7 4 6 \times1 0^{5} \mathrm{~ P a}$$ | E | Engineering | Metallurgical Engineering | Iron and Steel Metallurgy | hard | TRUE
41a5f6b3c1434e32b4aaf6a46e40a9db | In the Fe-Si system, the activity coefficient of silicon is given by $\mathrm{lg} \gamma_{\mathrm{Si}} = -2.96 + 5.25x (\mathrm{Si})$. Calculate the partial molar Gibbs free energy $\Delta G (\mathrm{Si})$ and the standard Gibbs free energy of dissolution $\Delta G^{\ominus} (\mathrm{Si})$ for a 1% mass solution in which silicon was dissolved in liquid iron at 1600°C. | $$- 1 6 2 8 4 0 \mathrm{~ J / m o l ~},- 1 6 5 8 4 0 \mathrm{~ J / m o l ~}$$, $$- 1 6 5 9 0 0 \mathrm{~ J / m o l ~},- 1 6 7 9 5 0 \mathrm{~ J / m o l ~}$$, $$- 1 6 3 5 1 0 \mathrm{~ J / m o l ~},- 1 6 4958 \mathrm{~ J / m o l ~}$$, $$- 1 5 9 4 3 0 \mathrm{~ J / m o l ~},- 1 6 0 3 0 0 \mathrm{~ J / m o l ~}$$, $$- 1 5 8 5 2 0 \mathrm{~ J / m o l ~},- 1 6 1 4 4 0 \mathrm{~ J / m o l ~}$$, $$- 1 5 9 2 1 0 \mathrm{~ J / m o l ~},- 1 5 9 2 8 0 \mathrm{~ J / m o l ~}$$, $$- 1 5 7 7 9 0 \mathrm{~ J / m o l ~},- 1 5 9 9 0 5 \mathrm{~ J / m o l ~}$$, $$- 1 6 9 1 0 0 \mathrm{~ J / m o l ~},- 1 7 0 9 0 0 \mathrm{~ J / m o l ~}$$, $$- 1 6 7 3 0 0 \mathrm{~ J / m o l ~},- 1 6 9 4 2 0 \mathrm{~ J / m o l ~}$$, $$- 1 6 4 8 0 0 \mathrm{~ J / m o l ~},- 1 6 6 5 8 0 \mathrm{~ J / m o l ~}$$ | $$- 1 6 3 5 1 0 \mathrm{~ J / m o l ~},- 1 6 4958 \mathrm{~ J / m o l ~}$$ | C | Engineering | Metallurgical Engineering | Iron and Steel Metallurgy | hard | TRUE
c87e2a9e4dcd4bd2ae6328650875b4de | At 1300°C, solid iron coexists with the $\mathrm{FeO-CaO-SiO_{2}}$ slag system and a mixed gas of $\mathrm{CO}+\mathrm{CO}_{2}$, with a slag $a_{\mathrm{FeO}}=0.45$ and $p_{\mathrm{CO}} / p_{\mathrm{CO}_{2}}=2.0$ in the gas phase. Calculate the $p_{\mathrm{CO}} / p_{\mathrm{CO}_{2}}$ in the equilibrium gas phase. | $0.918$, $1.575$, $0.680$, $3.000$, $2.875$, $0.850$, $2.500$, $1.050$, $1.250$, $1.175$ | $0.918$ | A | Engineering | Metallurgical Engineering | Iron and Steel Metallurgy | hard | TRUE
24dd923d38604939bf81bd4732a1ba59 | Insert the graphite rod into the molten steel with a carbon concentration of $w \left[ \textrm{C} \right]=0.4\%$ and measure the linear dissolution rate of the graphite rod as ${\frac{\mathrm{d} x} {\mathrm{d} t}}=3.5 \times 10^{-5} \mathrm{m/s}$. Try to calculate the mass transfer coefficient of carbon in the molten steel. It is known that $\rho_{\mathrm{m}}=7.0 \times 10^{3} \mathrm{kg/m^{3}}\, , \, \, \, \rho_{\mathrm{G}}=2.25 \times 10^{-3} \mathrm{kg/m^{3}}$, and the saturation concentration of carbon on the surface of the graphite rod is $w [ \mathrm{C} ]=5.277\%$.= | $$1. 5 \times1 0^{-4} \mathrm{~ m / s}$$, $$2. 8 \times1 0^{-4} \mathrm{~ m / s}$$, $$2. 3 \times1 0^{-4} \mathrm{~ m / s}$$, $$2. 0 \times1 0^{-4} \mathrm{~ m / s}$$, $$1. 8 \times1 0^{-4} \mathrm{~ m / s}$$, $$1. 2 \times1 0^{-4} \mathrm{~ m / s}$$, $$3. 7 \times1 0^{-4} \mathrm{~ m / s}$$, $$4. 1 \times1 0^{-4} \mathrm{~ m / s}$$, $$2. 5 \times1 0^{-4} \mathrm{~ m / s}$$, $$3. 0 \times1 0^{-4} \mathrm{~ m / s}$$ | $$2. 3 \times1 0^{-4} \mathrm{~ m / s}$$ | C | Engineering | Metallurgical Engineering | Iron and Steel Metallurgy | hard | TRUE
f33018eeaa2748b1bf026ab7daf6ac6f | Place a spherical graphite particle with a diameter of $2 \times 10^{-2} \, \mathrm{m}$ and a density of $2.26 \times 10^{3} \, \mathrm{kg/m}^{3}$ into a stationary airflow at 0.1 kPa and 1145 K with $\varphi(\mathrm{O}_{2}) = 10\%$ for combustion. The combustion reaction is a first-order irreversible reaction: $\mathrm{C (s) + O_{2} = CO_{2}}$, with a rate constant of 0.20 m/s. The oxygen diffusion coefficient is $D_{\mathrm{O}_{2}} = 2.0 \times 10^{-4} \, \mathrm{m^{2}/s}$, and the Sherwood number is given by $Sh = 2.0 + 0.6 Re^{1/2} Sc^{1/3}$. Calculate the time required for the reaction to complete, ignoring the effects of other gas components. | $0.95min$, $0.73min$, $1.15min$, $0.89min$, $0.67min$, $1.23min$, $1.04min$, $0.77min$, $0.54min$, $1.08min$ | $0.67min$ | E | Engineering | Metallurgical Engineering | Iron and Steel Metallurgy | hard | TRUE
db4e80e04d4149cc84551f3addf9d250 | At 1873K, within the Fe-S system, a sulfur content of $w [ \mathrm{S} ] = 2.11\%$ is in equilibrium with $( p_{\mathrm{H_{2} S}} / p_{\mathrm{H_{2}}} )_{\mathrm{equ}}=4.80 \times 10^{-3}$. When Mn with $w [ \mathrm{Mn} ] = 0.9\%$ is added, the sulfur content becomes $w [ \mathrm{S} ] = 2.09\%$, and $( p_{\mathrm{H_{2} S}} / p_{\mathrm{H_{2}}} )_{equ}=4.60 \times 10^{-3}$. Calculate $f_{\mathrm{S}}^{\mathrm{Mn}}$ | $0.020$, $0.026$, $0.028$, $0.033$, $0.022$, $0.035$, $0.025$, $0.029$, $0.030$, $0.024$ | $0.026$ | B | Engineering | Metallurgical Engineering | Iron and Steel Metallurgy | hard | TRUE
4cf0c229c62b450ea52514c513569474 | Using argon for the ladle refining of molten steel. The composition of the molten steel is $w \left[ \begin{array} {c} {C} \\ \end{array} \right]=0.10\%$, $w \left[ \mathrm{Cr} \right]=1.50\%$, $w \left[ \mathrm{Mn} \right]=1.0\%$; temperature 1900K. To ensure that the nitrogen mass fraction in the finished steel does not exceed 0.005%, determine the maximum allowable partial pressure of nitrogen in the argon gas. | $$9. 7 \times1 0^{1} \mathrm{P a}$$, $$1. 5 \times1 0^{3} \mathrm{P a}$$, $$2. 8 \times1 0^{3} \mathrm{P a}$$, $$6. 4 \times1 0^{3} \mathrm{P a}$$, $$3. 1 \times1 0^{4} \mathrm{P a}$$, $$5. 9 \times1 0^{1} \mathrm{P a}$$, $$4. 0 \times1 0^{2} \mathrm{P a}$$, $$2. 5 \times1 0^{2} \mathrm{P a}$$, $$7. 2 \times1 0^{2} \mathrm{P a}$$, $$8. 3 \times1 0^{2} \mathrm{P a}$$ | $$8. 3 \times1 0^{2} \mathrm{P a}$$ | J | Engineering | Metallurgical Engineering | Iron and Steel Metallurgy | hard | TRUE
fcb5511a76144a20b99520c746dab351 | Using the regular ionic solution model, calculate the activities of FeO, MnO, and P₂O₅ in slag with the composition of $w (\mathrm{FeO}) = 13.3\%$, $w(\mathrm{MnO}) = 5.1\%$, $w(\mathrm{CaO}) = 38.2\%$, $w(\mathrm{MnO}) = 14.7\%$, $w(\mathrm{SiO}_{2}) = 28.1\%$, and $w(\mathrm{P}_{2} \mathrm{O}_{5}) = 0.6\%$ at 1873K. | $0.256,0.0742,4. 4 \times1 0^{-6}$, $0.335,0.0274,8. 8 \times1 0^{-2}$, $0.411,0.0434,6. 6 \times1 0^{-4}$, $0.338,0.0644,1. 1 \times1 0^{-8}$, $0.219,0.0512,1. 0 \times1 1^{-8}$, $0.124,0.0544,2. 2 \times1 0^{-9}$, $0.192,0.0734,5. 5 \times1 0^{-5}$, $0.523,0.0623,7. 7 \times1 0^{-3}$, $0.482,0.0844,3. 3 \times1 0^{-7}$, $0.267,0.0841,9. 9 \times1 0^{-1}$ | $0.338,0.0644,1. 1 \times1 0^{-8}$ | D | Engineering | Metallurgical Engineering | Iron and Steel Metallurgy | hard | TRUE
e09af9be17954dbca6a089dd302483a9 | Try to find the initial reduction temperature at which manganese silicate ( $2 \mathrm{MnO} \cdot \mathrm{SiO}_{2}$ ) is reduced to metallic Mn by carbon. How many degrees higher is this compared to the initial reduction temperature of $\mathrm{MnO} (\mathrm{s})$? | $326^{\circ} \mathrm{C}$, $300^{\circ} \mathrm{C}$, $310^{\circ} \mathrm{C}$, $295^{\circ} \mathrm{C}$, $350^{\circ} \mathrm{C}$, $360^{\circ} \mathrm{C}$, $340^{\circ} \mathrm{C}$, $290^{\circ} \mathrm{C}$, $308^{\circ} \mathrm{C}$, $315^{\circ} \mathrm{C}$ | $326^{\circ} \mathrm{C}$ | A | Engineering | Metallurgical Engineering | Iron and Steel Metallurgy | middle | TRUE
b8cf4423fe2c4901aca724339342cd11 | Try calculating the sulfur distribution coefficient between the blast furnace slag with a composition of $w (\mathrm{SiO}_{2}) = 37.5\%$, $w (\mathrm{CaO}) = 42.5\%$, $w (\mathrm{Al}_{2}\mathrm{O}_{3}) = 10.0\%$, and $w (\mathrm{MgO}) = 10\%$ at 1500°C and $p_{\mathrm{CO}}^{\prime} = 1.3 \times 10^{5} \mathrm{Pa}$, and the molten iron (with $w [\mathrm{C}] = 4.5\%$, $w [\mathrm{Si}] = 0.6\%$, $w [\mathrm{Mn}] = 0.8\%$). | $68.27$, $52.47$, $47.85$, $62.94$, $54.68$, $89.12$, $73.59$, $75.33$, $79.01$, $81.72$ | $81.72$ | J | Engineering | Metallurgical Engineering | Iron and Steel Metallurgy | hard | TRUE
f0ad3ea70b04422fbf89443a247fd4c6 | Calculate the residual concentration of silicon oxidation in the molten steel under slag with the following composition: $x ( \, \mathrm{CaO} + \mathrm{MgO} + \mathrm{MnO} \, ) = 50\%$, $x (\mathrm{SiO}_{2}) = 21\%$, $x (\mathrm{P}_{2}O_{5}) = 4\%$, $x (\mathrm{FeO}) = 25\% (\text{mol})$ at a temperature of $1600^\circ \mathrm{C}$. | $$0. 5 \times1 0^{-7} \%$$, $$2. 5 \times1 0^{-2} \%$$, $$5. 9 \times1 0^{-5} \%$$, $$9. 2 \times1 0^{-3} \%$$, $$1. 7 \times1 0^{-4} \%$$, $$4. 6 \times1 0^{-3} \%$$, $$7. 8 \times1 0^{-2} \%$$, $$3. 3 \times1 0^{-3} \%$$, $$6. 1 \times1 0^{-1} \%$$, $$8. 4 \times1 0^{-6} \%$$ | $$3. 3 \times1 0^{-3} \%$$ | H | Engineering | Metallurgical Engineering | Iron and Steel Metallurgy | hard | TRUE
0b4ab08f5f1a40d49c1e928ab3abfbf3 | In a 100-ton electric arc furnace, the decarburization rate is $\mathrm{d}w\left[\mathrm{C}\right]_{\%}/\mathrm{d}t = 0.017\%/\mathrm{min}$. The mass fraction of hydrogen in the molten steel is $w[\mathrm{H}]^{0} = 1.0 \times 10^{-3}\%$. Calculate the mass fraction of hydrogen in the molten steel, the rate at which hydrogen is expelled, and the time required when carbon is oxidized at $\Delta w[\mathrm{C}] = 0.5\%$. | $$4. 5 3 \times1 0^{-5} \%,4. 0 9 \times1 0^{-4} \% / \operatorname* {m i n},2.01min$$, $$6. 5 9 \times1 0^{-5} \%,5. 0 8 \times1 0^{-4} \% / \operatorname* {m i n},1.22min$$, $$5. 7 1 \times1 0^{-5} \%,6. 7 9 \times1 0^{-4} \% / \operatorname* {m i n},1.82min$$, $$9. 0 2 \times1 0^{-5} \%,5. 2 5 \times1 0^{-4} \% / \operatorname* {m i n},1.68min$$, $$5. 9 4 \times1 0^{-5} \%,6. 1 0 \times1 0^{-4} \% / \operatorname* {m i n},2.15min$$, $$8. 2 1 \times1 0^{-5} \%,3. 5 8 \times1 0^{-4} \% / \operatorname* {m i n},2.43min$$, $$7. 0 8 \times1 0^{-5} \%,3. 4 4 \times1 0^{-4} \% / \operatorname* {m i n},2.59min$$, $$7. 3 8 \times1 0^{-5} \%,2. 9 7 \times1 0^{-4} \% / \operatorname* {m i n},3.30min$$, $$6. 7 6 \times1 0^{-5} \%,4. 7 2 \times1 0^{-4} \% / \operatorname* {m i n},1.97min$$, $$6. 4 2 \times1 0^{-5} \%,7. 3 6 \times1 0^{-4} \% / \operatorname* {m i n},1.50min$$ | $$6. 7 6 \times1 0^{-5} \%,4. 7 2 \times1 0^{-4} \% / \operatorname* {m i n},1.97min$$ | I | Engineering | Metallurgical Engineering | Iron and Steel Metallurgy | hard | TRUE
9664da8478964beba6465a1461bedc68 | Vacuum lifting method is used for vacuum deoxidation treatment of molten steel, with the vacuum level of the vacuum chamber being 0.1 kPa. The molten steel rises into the vacuum chamber and bursts into droplets with a diameter of $5 \times 10^{-3} \mathrm{m}$. The falling time of the droplets in the vacuum chamber is 1 second, and the parameter $\beta_{0}$ for the molten steel is $5 \times 10^{-4} \mathrm{m/s}$. Calculate the deoxidation rate. | $60\%$, $59\%$, $57\%$, $67\%$, $62\%$, $65\%$, $54\%$, $75\%$, $48\%$, $70\%$ | $62\%$ | E | Engineering | Metallurgical Engineering | Iron and Steel Metallurgy | hard | TRUE
510e9df51e7048dea776bc809ce413da | The permissible deviation of raw materials by weight is specified in the concrete mixing operation, including cement and admixtureWhat is the allowable deviation of? | ±1.5%, ±1%, ±3.5%, ±0.5%, ±2%, ±6%, ±4%, ±2.5%, ±3%, ±5% | ±2% | E | Engineering | Civil Engineering | Structural Engineering | easy | FALSE
041d901b7b7244b4bc98a3c68beb97b7 | Given the stream slope $S_{0} \,=\, 1 0^{-3}$ , at what flow depth would coarse gravel enter motion? | 1.45 m, 1.85 m, 0.95 m, 1.39 m, 1.12 m, 1.24 m, 2.03 m, 1.67 m, 0.78 m, 1.31 m | 1.24 m | F | Engineering | Hydraulic Engineering | Water conservancy and Hydropower Engineering | middle | TRUE
b8f62b655e034429bf4cdc2c34c70bf8 | What is the simplest equipment used for air saturation? | Mixing Tank, Cooling Tube, Heating Rod, Chamber, Insulated Chamber, Pipe, Passive Filter, Condenser Unit, Vessel, Pressure Valve | Insulated Chamber | E | Engineering | Power Engineering and Engineering Thermophysics | Refrigeration and Cryogenic Engineering | easy | FALSE
872aa33427c748e081bb8517700d3e4d | Which of the following is high speed steel? | T 70 W 18 Co 4 Cr 4 V 0 Mo 75, T 90 W 25 Co 5 Cr 4 V 1 Mo 60, T 60 W 15 Co 6 Cr 3 V 1 Mo 85, T 78 W 17 Co 7 Cr 5 V 1 Mo 62, T 85 W 20 Co 3 Cr 3 V 1 Mo 68, T 75 W 18 Co 2 Cr 4 V 2 Mo 80, T 65 W 16 Co 5 Cr 4 V 1 Mo 78, T 10 W 12 Co 10 Cr 5 V 1 Mo 65, T 75 W 18 Co 6 Cr 4 V 1 Mo 75, T 80 W 20 Co 6 Cr 6 V 2 Mo 70 | T 75 W 18 Co 6 Cr 4 V 1 Mo 75 | I | Engineering | Metallurgical Engineering | Iron and Steel Metallurgy | easy | FALSE
284c48e2b2b341f8a860616c8266e7df | Insufficient hardness after tempering may be due to(). | quenching time too long, cooling rate too rapid, material composition incorrect, forging process skipped, preheat temperature too low, quenching temperature too high, tempering in air environment, tempering temperature too low, tempering time too short, tempering temperature too high | tempering temperature too high | J | Engineering | Metallurgical Engineering | Iron and Steel Metallurgy | middle | FALSE
129ec4c9b72348eeb22c18c7245bee12 | The day or night end of a MK 124 MOD 1 signal is marked in which of the following ways? | The case is equipped with a digital interface that identifies the smoke (day) and flare (night) end., The case has 3 raised beads arounds its circumference on the flare (night) end, & a label adhered to outer surface of the case identifies TE smoke (day) & flare (night) end, The case features embossed symbols for smoke (day) and flare (night) with a sliding cover., The case has a reflective sticker wrapped around the smoke (day) end and a metallic label for night., The case has a detachable rubber band indicating the smoke (day) and flare (night) end placement., The case includes an electronic display showing the smoke (day) and flare (night) functions., The case is two-tone with a rotating cap that distinguishes between the flare (night) and smoke (day)., The case has engraved arrows pointing to the smoke (day) and flare (night) ends, with tactile markers., The case is split into two colors, with luminescent stripes for night use and orange for day., The case is painted blue with a sticker indicating the flare (night) end and smoke (day) end. | The case has 3 raised beads arounds its circumference on the flare (night) end, & a label adhered to outer surface of the case identifies TE smoke (day) & flare (night) end | B | Engineering | Weapon Science and Technology | Military Chemistry and Pyrotechnics | easy | FALSE
d01747b20c3748dd898d41d6070b06dc | The known data transmission rate of a certain quaternary numeral system is $2400 \mathrm{b / s}$, and the receiver end received a total of 216 erroneous symbols within 0.5 hours. Try to calculate the error rate $P_{\epsilon}$ of this system. | $$P_{e}={\frac{1 0 0} {2 5 \pi^{5} \pi^{5}}}={\frac{5 0} {2 5 \pi^{5} \pi^{5} \pi^{5}}}=1 0^{-6}$$, $$P_{e}={\frac{1 5 0} {5 0 \pi^{6} \pi^{6}}}={\frac{7 5} {5 0 \pi^{6} \pi^{6} \pi^{6}}}=1 0^{-7}$$, $$P_{e}={\frac{2 0 0} {4 5 \pi^{3} \pi^{3}}}={\frac{1 0 0} {4 5 \pi^{3} \pi^{3} \pi^{3}}}=1 0^{-5}$$, $$P_{e}={\frac{2 5 0} {4 0 \pi^{2} \pi^{2}}}={\frac{1 2 5} {4 0 \pi^{2} \pi^{2} \pi^{2}}}=1 0^{-4}$$, $$P_{e}={\frac{4 1 6} {4 5 \pi^{4} \pi^{4}}}={\frac{2 1 6} {4 5 \pi^{4} \pi^{4} \pi^{4}}}=1 0^{-4}$$, $$P_{e}={\frac{1 2 0} {3 0 \pi^{4} \pi^{4}}}={\frac{6 0} {3 0 \pi^{4} \pi^{4} \pi^{4}}}=1 0^{-5}$$, $$P_{e}={\frac{8 0 0} {9 0 \pi^{1} \pi^{1}}}={\frac{4 0 0} {9 0 \pi^{1} \pi^{1} \pi^{1}}}=1 0^{-2}$$, $$P_{e}={\frac{4 5 0} {6 0 \pi^{5} \pi^{5}}}={\frac{2 2 5} {6 0 \pi^{5} \pi^{5} \pi^{5}}}=1 0^{-4}$$, $$P_{e}={\frac{5 0 0} {3 5 \pi^{2} \pi^{2}}}={\frac{2 5 0} {3 5 \pi^{2} \pi^{2} \pi^{2}}}=1 0^{-3}$$, $$P_{e}={\frac{3 0 0} {6 5 \pi^{3} \pi^{3}}}={\frac{1 5 0} {6 5 \pi^{3} \pi^{3} \pi^{3}}}=1 0^{-4}$$ | $$P_{e}={\frac{4 1 6} {4 5 \pi^{4} \pi^{4}}}={\frac{2 1 6} {4 5 \pi^{4} \pi^{4} \pi^{4}}}=1 0^{-4}$$ | E | Engineering | Information and Communication Engineering | Communication Principles | middle | TRUE
7788cdba3e464b49b9516f45fa00381a | A binary linear array is composed of two identical half-wave symmetric dipoles centered at $z=\lambda/8$ and $z=-\lambda/8$, respectively. The goal is to achieve maximum radiation along the directions $\theta=\pi/3$ and $\varphi=\pi/2$. Derive the radiation pattern function of this binary array. | $$\begin{aligned} {{\mid F ( \theta, \ \varphi) \mid}} & {{} {{} {{}=\mid F_{10} ( \theta, \varphi) \mid\mid F_{11} ( \theta, \ \varphi) \mid}}} \\ {{}} & {{} {{} {{}={\frac{\biggl¦ \operatorname{c o s} \Bigl( {\frac{\pi} {8}} \operatorname{s i n} \theta\operatorname{s e c} \varphi\bigr) \biggr¦} {\sqrt{1-\operatorname{t a n}^{2} \theta\operatorname{s i n}^{2} \varphi}}} \biggr¦ \operatorname{s i n} \biggl[ {\frac{\pi} {12}} ( 4 \operatorname{c o s} \theta-1 ) \biggr] \biggr¦}}} \\ \end{aligned}$$, $$\begin{aligned} {{\mid F ( \theta, \ \varphi) \mid}} & {{} {{} {{}=\mid F_{14} ( \theta, \varphi) \mid\mid F_{15} ( \theta, \ \varphi) \mid}}} \\ {{}} & {{} {{} {{}={\frac{\biggl¦ \operatorname{t a n} \Bigl( {\frac{\pi} {10}} \operatorname{c o s} \theta\operatorname{s i n} \varphi\bigr) \biggr¦} {\sqrt{1-\operatorname{c o s}^{2} \theta\operatorname{s i n}^{2} \varphi}}} \biggr¦ \operatorname{s e c} \biggl[ {\frac{\pi} {3}} ( 2 \operatorname{c o t} \theta-1 ) \biggr] \biggr¦}}} \\ \end{aligned}$$, $$\begin{aligned} {{\mid F ( \theta, \ \varphi) \mid}} & {{} {{} {{}=\mid F_{18} ( \theta, \varphi) \mid\mid F_{19} ( \theta, \ \varphi) \mid}}} \\ {{}} & {{} {{} {{}={\frac{\biggl¦ \operatorname{c o t} \Bigl( {\frac{\pi} {9}} \operatorname{s i n} \theta\operatorname{s e c} \varphi\bigr) \biggr¦} {\sqrt{1-\operatorname{c o s}^{2} \theta\operatorname{t a n}^{2} \varphi}}} \biggr¦ \operatorname{s i n} \biggl[ {\frac{\pi} {8}} ( 6 \operatorname{s i n} \theta-1 ) \biggr] \biggr¦}}} \\ \end{aligned}$$, $$\begin{aligned} {{\mid F ( \theta, \ \varphi) \mid}} & {{} {{} {{}=\mid F_{2} ( \theta, \varphi) \mid\mid F_{3} ( \theta, \ \varphi) \mid}}} \\ {{}} & {{} {{} {{}={\frac{\biggl¦ \operatorname{s i n} \Bigl( {\frac{\pi} {3}} \operatorname{c o s} \theta\operatorname{s i n} \varphi\bigr) \biggr¦} {\sqrt{1-\operatorname{c o s}^{2} \theta\operatorname{s i n}^{2} \varphi}}} \biggr¦ \operatorname{s i n} \biggl[ {\frac{\pi} {4}} ( 2 \operatorname{s i n} \theta-1 ) \biggr] \biggr¦}}} \\ \end{aligned}$$, $$\begin{aligned} {{\mid F ( \theta, \ \varphi) \mid}} & {{} {{} {{}=\mid F_{8} ( \theta, \varphi) \mid\mid F_{9} ( \theta, \ \varphi) \mid}}} \\ {{}} & {{} {{} {{}={\frac{\biggl¦ \operatorname{s i n} \Bigl( {\frac{\pi} {5}} \operatorname{s e c} \theta\operatorname{c o s} \varphi\bigr) \biggr¦} {\sqrt{1-\operatorname{t a n}^{2} \theta\operatorname{s i n}^{2} \varphi}}} \biggr¦ \operatorname{c o t} \biggl[ {\frac{\pi} {6}} ( 2 \operatorname{s e c} \theta-1 ) \biggr] \biggr¦}}} \\ \end{aligned}$$, $$\begin{aligned} {{\mid F ( \theta, \ \varphi) \mid}} & {{} {{} {{}=\mid F_{6} ( \theta, \varphi) \mid\mid F_{7} ( \theta, \ \varphi) \mid}}} \\ {{}} & {{} {{} {{}={\frac{\biggl¦ \operatorname{t a n} \Bigl( {\frac{\pi} {6}} \operatorname{c o s} \theta\operatorname{c o t} \varphi\bigr) \biggr¦} {\sqrt{1-\operatorname{s i n}^{2} \theta\operatorname{c o s}^{2} \varphi}}} \biggr¦ \operatorname{s e c} \biggl[ {\frac{\pi} {5}} ( 2 \operatorname{t a n} \theta-1 ) \biggr] \biggr¦}}} \\ \end{aligned}$$, $$\begin{aligned} {{\mid F ( \theta, \ \varphi) \mid}} & {{} {{} {{}=\mid F_{16} ( \theta, \varphi) \mid\mid F_{17} ( \theta, \ \varphi) \mid}}} \\ {{}} & {{} {{} {{}={\frac{\biggl¦ \operatorname{c o t} \Bigl( {\frac{\pi} {2}} \operatorname{t a n} \theta\operatorname{c o t} \varphi\bigr) \biggr¦} {\sqrt{1-\operatorname{s i n}^{2} \theta\operatorname{t a n}^{2} \varphi}}} \biggr¦ \operatorname{c o s} \biggl[ {\frac{\pi} {11}} ( 5 \operatorname{c o t} \theta-1 ) \biggr] \biggr¦}}} \\ \end{aligned}$$, $$\begin{aligned} {{\mid F ( \theta, \ \varphi) \mid}} & {{} {{} {{}=\mid F_{4} ( \theta, \varphi) \mid\mid F_{5} ( \theta, \ \varphi) \mid}}} \\ {{}} & {{} {{} {{}={\frac{\biggl¦ \operatorname{c o t} \Bigl( {\frac{\pi} {4}} \operatorname{s i n} \theta\operatorname{c o s} \varphi\bigr) \biggr¦} {\sqrt{1-\operatorname{c o t}^{2} \theta\operatorname{s i n}^{2} \varphi}}} \biggr¦ \operatorname{s i n} \biggl[ {\frac{\pi} {10}} ( 3 \operatorname{c o s} \theta-1 ) \biggr] \biggr¦}}} \\ \end{aligned}$$, $$\begin{aligned} {{\mid F ( \theta, \ \varphi) \mid}} & {{} {{} {{}=\mid F_{12} ( \theta, \varphi) \mid\mid F_{13} ( \theta, \ \varphi) \mid}}} \\ {{}} & {{} {{} {{}={\frac{\biggl¦ \operatorname{s e c} \Bigl( {\frac{\pi} {6}} \operatorname{s i n} \theta\operatorname{t a n} \varphi\bigr) \biggr¦} {\sqrt{1-\operatorname{s i n}^{2} \theta\operatorname{c o s}^{2} \varphi}}} \biggr¦ \operatorname{c o t} \biggl[ {\frac{\pi} {7}} ( 3 \operatorname{s i n} \theta-1 ) \biggr] \biggr¦}}} \\ \end{aligned}$$, $$\begin{aligned} {{\mid F ( \theta, \ \varphi) \mid}} & {{} {{} {{}=\mid F_{1} ( \theta, \varphi) \mid\mid F_{*} ( \theta, \ \varphi) \mid}}} \\ {{}} & {{} {{} {{}={\frac{\biggl¦ \operatorname{c o s} \Bigl( {\frac{\pi} {2}} \operatorname{s i n} \theta\operatorname{c o s} \varphi\bigr) \biggr¦} {\sqrt{1-\operatorname{s i n}^{2} \theta\operatorname{c o s}^{2} \varphi}}} \biggr¦ \operatorname{c o s} \biggl[ {\frac{\pi} {8}} ( 2 \operatorname{c o s} \theta-1 ) \biggr] \biggr¦}}} \\ \end{aligned}$$ | $$\begin{aligned} {{\mid F ( \theta, \ \varphi) \mid}} & {{} {{} {{}=\mid F_{1} ( \theta, \varphi) \mid\mid F_{*} ( \theta, \ \varphi) \mid}}} \\ {{}} & {{} {{} {{}={\frac{\biggl¦ \operatorname{c o s} \Bigl( {\frac{\pi} {2}} \operatorname{s i n} \theta\operatorname{c o s} \varphi\bigr) \biggr¦} {\sqrt{1-\operatorname{s i n}^{2} \theta\operatorname{c o s}^{2} \varphi}}} \biggr¦ \operatorname{c o s} \biggl[ {\frac{\pi} {8}} ( 2 \operatorname{c o s} \theta-1 ) \biggr] \biggr¦}}} \\ \end{aligned}$$ | J | Engineering | Information and Communication Engineering | Antenna and Radio Communication | hard | FALSE
f0fe9bf8ead24062ab55b33a1ade8e69 | If $\mathrm{Fe}_{2}\mathrm{O}_{3}$ is dissolved in NiO, the mass fraction $w(\mathrm{Fe}_{2}\mathrm{O}_{3})$ is 10%. At this point, some $3\mathrm{Ni}^{2+}$ are replaced by $(2\mathrm{Fe}^{3+}+$ □) to maintain charge balance. Given that $r_{U^{-}}=0.140 \mathrm{~nm}, r_{N^{0+}}=0.069 \mathrm{~nm}, r_{P e^{0+}}=0.064 \mathrm{~nm},$ calculate how many cation vacancies are present in 1 $\mathbf{m}^{3}$? | $$3. 4 8 \times1 0^{2 6} ( \leftarrow)$$, $$1. 5 9 \times1 0^{2 9} ( \downarrow)$$, $$7. 8 9 \times1 0^{3 1} ( \leftarrow)$$, $$1. 1 3 \times1 0^{2 8} ( \uparrow)$$, $$8. 9 2 \times1 0^{2 3} ( \rightarrow)$$, $$6. 7 6 \times1 0^{2 4} ( \downarrow)$$, $$2. 4 6 \times1 0^{2 7} ( \uparrow)$$, $$9. 0 2 \times1 0^{2 7} ( \rightarrow)$$, $$5. 3 1 \times1 0^{1 9} ( \downarrow)$$, $$4. 5 7 \times1 0^{2 5} ( \rightarrow)$$ | $$2. 4 6 \times1 0^{2 7} ( \uparrow)$$ | G | Engineering | Materials Science and Engineering | Materials Physics and Chemistry | hard | TRUE
542a11ccae3647148c1d3eadf624ccd8 | When the atmospheric pressure is equal to 30.26 inches of mercury, what is the reading on a barometer using carbon tetrachloride as the measuring liquid at 68 degrees Fahrenheit ? | $$2 0. 7 5 \mathrm{f t}$$, $$1 6. 7 8 \mathrm{f t}$$, $$2 4. 8 8 \mathrm{f t}$$, $$1 5. 6 3 \mathrm{f t}$$, $$1 9. 4 3 \mathrm{f t}$$, $$2 5. 1 6 \mathrm{f t}$$, $$2 2. 5 9 \mathrm{f t}$$, $$1 8. 8 2 \mathrm{f t}$$, $$1 7. 9 1 \mathrm{f t}$$, $$2 3. 4 0 \mathrm{f t}$$ | $$1 8. 8 2 \mathrm{f t}$$ | H | Engineering | Power Engineering and Engineering Thermophysics | Fluid Machinery and Engineering | middle | TRUE
075381d9f74a49b6a1fb06fe7495a0dc | Air with a total flow rate of 20,000 ft³/s (0.072 lbₒ/f₃) passes through two propellers with a diameter of 6.5 feet. These propellers are installed on an aircraft flying at 150 miles per hour through still air. What is the horsepower input for each propeller, neglecting vortex losses ? | $$2 1 0 0 h p$$, $$1 9 9 4 h p$$, $$1 7 5 0 h p$$, $$1 8 2 0 h p$$, $$2 0 5 0 h p$$, $$2 1 5 0 h p$$, $$2 0 0 0 h p$$, $$2 2 5 0 h p$$, $$1 8 9 0 h p$$, $$1 6 6 0 h p$$ | $$1 9 9 4 h p$$ | B | Engineering | Power Engineering and Engineering Thermophysics | Fluid Machinery and Engineering | hard | TRUE
1df906e2d5ef4b3db12d4619b7650cca | A box truck with dimensions 8 feet wide, 10 feet high, and 35 feet long travels at a speed of 60 km/h in air at 50°F, assuming the front of the truck is round (with airflow not separating at the front and sides). It is also assumed that the roof and sides are relatively smooth. Considering practical factors, there is sufficient surface roughness, and a turbulent boundary layer appears at the front. What is shear stress at the trailing edge? | $$0. 0 2 0 0 1 2 \mathrm{b f} / \mathrm{f t}^{2}$$, $$0. 0 1 9 0 1 \mathrm{l b f} / \mathrm{f t}^{2}$$, $$0. 0 2 2 0 1 5 \mathrm{b f} / \mathrm{f t}^{2}$$, $$0. 0 1 7 0 1 4 \mathrm{b f} / \mathrm{f t}^{2}$$, $$0. 0 3 0 0 1 9 \mathrm{b f} / \mathrm{f t}^{2}$$, $$0. 0 1 8 0 1 3 \mathrm{b f} / \mathrm{f t}^{2}$$, $$0. 0 2 1 0 1 0 \mathrm{b f} / \mathrm{f t}^{2}$$, $$0. 0 1 6 0 1 8 \mathrm{b f} / \mathrm{f t}^{2}$$, $$0. 0 2 3 0 1 6 \mathrm{b f} / \mathrm{f t}^{2}$$, $$0. 0 1 5 0 2 1 \mathrm{b f} / \mathrm{f t}^{2}$$ | $$0. 0 1 9 0 1 \mathrm{l b f} / \mathrm{f t}^{2}$$ | B | Engineering | Power Engineering and Engineering Thermophysics | Fluid Machinery and Engineering | hard | TRUE
37f174a863cb41b994812f36e64d005d | A rectangular channel, 2m wide, has a uniform flow discharge of 4.2 m³/s when the water depth is 0.5m. If the bend radius of the channel is 10m, what are the maximum and minimum water depths at the inner and outer channel walls? | $$0.4 \mathrm{m},\ 0.25 \mathrm{m},\ 0.95 \mathrm{m},\ 0.4 \mathrm{m}$$, $$0.8 \mathrm{m},\ 0.16 \mathrm{m},\ 0.84 \mathrm{m},\ 0.8 \mathrm{m}$$, $$0.6 \mathrm{m},\ 0.20 \mathrm{m},\ 0.7 \mathrm{m},\ 0.6 \mathrm{m}$$, $$0.6 \mathrm{m},\ 0.10 \mathrm{m},\ 0.8 \mathrm{m},\ 0.6 \mathrm{m}$$, $$0.5 \mathrm{m},\ 0.14 \mathrm{m},\ 0.86 \mathrm{m},\ 0.5 \mathrm{m}$$, $$0.7 \mathrm{m},\ 0.15 \mathrm{m},\ 0.85 \mathrm{m},\ 0.7 \mathrm{m}$$, $$0.65 \mathrm{m},\ 0.22 \mathrm{m},\ 0.78 \mathrm{m},\ 0.65 \mathrm{m}$$, $$0.45 \mathrm{m},\ 0.30 \mathrm{m},\ 1.0 \mathrm{m},\ 0.45 \mathrm{m}$$, $$0.55 \mathrm{m},\ 0.23 \mathrm{m},\ 0.77 \mathrm{m},\ 0.55 \mathrm{m}$$, $$0.35 \mathrm{m},\ 0.18 \mathrm{m},\ 0.9 \mathrm{m},\ 0.35 \mathrm{m}$$ | $$0.5 \mathrm{m},\ 0.14 \mathrm{m},\ 0.86 \mathrm{m},\ 0.5 \mathrm{m}$$ | E | Engineering | Power Engineering and Engineering Thermophysics | Fluid Machinery and Engineering | hard | TRUE
87300781d7db4c1980cba71bd268f3e3 | Two large water tanks are connected by a pipe that is 15 meters long with a diameter of 100 mm (f = 0.02). The difference in water level elevation between them is 2 meters. If a valve that was initially closed suddenly opens, how long will it take for the water flow to reach 1/4, 1/2, and 3/4 of the steady flow rate? Assume that the water surface elevations remain unchanged and that the entrance is square. | $0.677s,\ 1.28s,\ 2.297s$, $0.567s,\ 1.20s,\ 2.177s$, $0.547s,\ 1.30s,\ 2.197s$, $0.617s,\ 1.18s,\ 2.227s$, $0.487s,\ 1.14s,\ 2.097s$, $0.597s,\ 1.44s,\ 2.257s$, $0.627s,\ 1.24s,\ 2.347s$, $0.657s,\ 1.38s,\ 2.367s$, $0.577s,\ 1.240s,\ 2.197s$, $0.687s,\ 1.34s,\ 2.397s$ | $0.577s,\ 1.240s,\ 2.197s$ | I | Engineering | Power Engineering and Engineering Thermophysics | Fluid Machinery and Engineering | hard | TRUE
05cc659d43404c13b4cd1129f8860726 | A model pump has a diameter of 7.4 inches, a rotational speed of 3600 revolutions per minute, a head of 125 feet, and a discharge rate of 3.0 cubic feet per second. When the model pump and the prototype pump have the same head and a size ratio of 1:10, assuming the efficiency of the prototype pump is 90%, what is the input horsepower? | $$4 2 0 0 \mathrm{h p}$$, $$4 5 5 0 \mathrm{h p}$$, $$4 4 7 5 \mathrm{h p}$$, $$5 1 9 0 \mathrm{h p}$$, $$5 0 8 0 \mathrm{h p}$$, $$5 3 2 5 \mathrm{h p}$$, $$3 5 2 5 \mathrm{h p}$$, $$3 7 6 5 \mathrm{h p}$$, $$4 7 3 0 \mathrm{h p}$$, $$4 9 0 0 \mathrm{h p}$$ | $$4 7 3 0 \mathrm{h p}$$ | I | Engineering | Power Engineering and Engineering Thermophysics | Fluid Machinery and Engineering | hard | TRUE
ce9561be03584972aea90a419ad5321b | The electric power of an electric furnace is 1KW, the temperature of the heating wire is 847°C, and the diameter is 1mm. The efficiency of the electric furnace is 0.96. Try to determine the shortest length of the furnace wire required. | $$5.27m$$, $$2.74m$$, $$2.91m$$, $$4.18m$$, $$3.89m$$, $$3.42m$$, $$3.61m$$, $$1.83m$$, $$4.56m$$, $$2.38m$$ | $$3.61m$$ | G | Engineering | Power Engineering and Engineering Thermophysics | Thermal Energy Engineering | middle | TRUE
2ffa2fba0f3a411d9d733e0617cbdff1 | Given: A square solar collector, placed horizontally, with a side length of 1.1 m. The heat-absorbing surface is directly exposed to the air, with an emissivity $\mathcal{E} = 0.2$, and no intermediate layers. The absorptivity for solar energy is $\alpha_s = 0.9$. When the solar incident radiation is $G = 800 \mathrm{W/m}^2$, the measured temperature of the heat-absorbing surface is 90°C, and the ambient temperature is 30°C. The sky can be regarded as a black body at 23 K. The efficiency of the collector is defined as the ratio of the solar energy absorbed by the collector to the solar incident radiation.Find: The efficiency of this solar collector. | $$16.8\%$$, $$15.7\%$$, $$17.3\%$$, $$23.9\%$$, $$19.7\%$$, $$22.1\%$$, $$21.2\%$$, $$24.5\%$$, $$18.5\%$$, $$20.4\%$$ | $$19.7\%$$ | E | Engineering | Power Engineering and Engineering Thermophysics | Thermal Energy Engineering | middle | TRUE
dded55bf0a5c4b39a2464b38f3ca3b44 | Assume that the air above a certain city can be represented as an empty box model with a length and width of 100 km each, and a height of 1.0 km. Clean air flows in from one side at a velocity of 4 m/s. Suppose a certain air pollutant is entering the box at a total emission rate of 10.0 kg/s, with a degradation reaction rate constant of 0.20 h⁻¹. Assuming complete mixing and that the wind speed suddenly drops to 1 m/s, estimate the concentration of the pollutant after 2 hours is (). | $$3. 5 0 \times1 0^{-2} \mathrm{m g} / \mathrm{m}^{3} \circ$$, $$9. 7 5 \times1 0^{-2} \mathrm{m g} / \mathrm{m}^{3} \circ$$, $$5. 0 0 \times1 0^{-3} \mathrm{m g} / \mathrm{m}^{3} \circ$$, $$2. 3 0 \times1 0^{-2} \mathrm{m g} / \mathrm{m}^{3} \circ$$, $$7. 2 5 \times1 0^{-3} \mathrm{m g} / \mathrm{m}^{3} \circ$$, $$4. 5 0 \times1 0^{-3} \mathrm{m g} / \mathrm{m}^{3} \circ$$, $$8. 0 0 \times1 0^{-2} \mathrm{m g} / \mathrm{m}^{3} \circ$$, $$1. 1 5 \times1 0^{-2} \mathrm{m g} / \mathrm{m}^{3} \circ$$, $$6. 0 0 \times1 0^{-2} \mathrm{m g} / \mathrm{m}^{3} \circ$$, $$4. 0 0 \times1 0^{-2} \mathrm{m g} / \mathrm{m}^{3} \circ$$ | $$1. 1 5 \times1 0^{-2} \mathrm{m g} / \mathrm{m}^{3} \circ$$ | H | Engineering | Environmental Science and Engineering | Environmental Engineering | hard | TRUE
b1a9fcb0ee224d1891a5c4c79f48aaac | A boiler discharges flue gas through a chimney with an internal diameter of 3.5 meters, with a discharge rate of \(3.5 \times 10^5 \, \text{m}^3/\text{h}\). At an average flue gas temperature of 260°C, its average density is \(0.6 \, \text{kg/m}^3\) and its average viscosity is \(2.8 \times 10^{-4} \, \text{Pa}\cdot \text{s}\). The atmospheric temperature is 20°C and the average density within the chimney height range is \(1.15 \, \text{kg/m}^3\). To overcome the resistance of coal ash, the pressure at the chimney base is 245 Pa lower than the ground atmospheric pressure. How tall does this chimney need to be? Assume a roughness of 5 mm. | $$4 4. 8 5 \mathrm{m}.$$, $$3 7. 5 4 \mathrm{m}.$$, $$4 1. 8 9 \mathrm{m}.$$, $$5 5. 4 8 \mathrm{m}.$$, $$3 9. 7 3 \mathrm{m}.$$, $$4 9. 9 2 \mathrm{m}.$$, $$6 0. 1 1 \mathrm{m}.$$, $$5 2. 3 7 \mathrm{m}.$$, $$4 7. 6 4 \mathrm{m}.$$, $$4 3. 0 6 \mathrm{m}.$$ | $$4 7. 6 4 \mathrm{m}.$$ | I | Engineering | Environmental Science and Engineering | Environmental Engineering | hard | TRUE
828edb8c1edd4841b95f35d9a2aabe79 | If a steel pipe with an outer diameter of 70mm, a length of 3m, and an outer surface temperature of $227°C$ is placed in a brick trench with a cross-section of $0.3 \, \mathrm{m} \times 0.3 \, \mathrm{m}$, where the brick wall temperature is 27°C, and the emissivities of the steel pipe and the brick wall are 0.8 and 0.93 respectively, determine the radiation heat loss of the pipe.(assuming the radiation losses from the two ends of the pipe can be neglected and the blackness of the copper tube is 0.8 ). | $$1. 3 5 {\times} 1 0^{3} \mathrm{W}$$, $$1. 6 8 {\times} 1 0^{3} \mathrm{W}$$, $$1. 0 5 {\times} 1 0^{3} \mathrm{W}$$, $$1. 4 2 {\times} 1 0^{3} \mathrm{W}$$, $$3. 7 9 {\times} 1 0^{3} \mathrm{W}$$, $$9. 9 2 {\times} 1 0^{3} \mathrm{W}$$, $$2. 3 3 {\times} 1 0^{3} \mathrm{W}$$, $$1. 2 0 {\times} 1 0^{3} \mathrm{W}$$, $$1. 8 5 {\times} 1 0^{3} \mathrm{W}$$, $$2. 6 7 {\times} 1 0^{3} \mathrm{W}$$ | $$1. 4 2 {\times} 1 0^{3} \mathrm{W}$$ | D | Engineering | Environmental Science and Engineering | Environmental Engineering | hard | TRUE
14430ccfff1645a5a8613226b15b0ba6 | At a temperature of 25°C and a pressure of \(1.013 \times 10^{5} \text{Pa F}\), an oxygen bubble with an initial diameter of \(0.1 \text{cm}\) is submerged in stirred pure water. After 7 minutes, the bubble's diameter decreases to \(0.054 \text{cm}\). Calculate the mass transfer coefficient of the system is (). The saturation concentration of oxygen in water is \(1.5 \times 10^{-3} \text{mol/L}\). | $$1. 5 5 \times1 0^{-5} {\mathrm{m / s}}$$, $$1. 6 4 \times1 0^{-5} {\mathrm{m / s}}$$, $$1. 3 8 \times1 0^{-5} {\mathrm{m / s}}$$, $$1. 4 9 \times1 0^{-5} {\mathrm{m / s}}$$, $$1. 7 0 \times1 0^{-5} {\mathrm{m / s}}$$, $$1. 3 3 \times1 0^{-5} {\mathrm{m / s}}$$, $$1. 5 2 \times1 0^{-5} {\mathrm{m / s}}$$, $$1. 6 1 \times1 0^{-5} {\mathrm{m / s}}$$, $$1. 5 0 \times1 0^{-5} {\mathrm{m / s}}$$, $$1. 4 7 \times1 0^{-5} {\mathrm{m / s}}$$ | $$1. 4 9 \times1 0^{-5} {\mathrm{m / s}}$$ | D | Engineering | Environmental Science and Engineering | Environmental Engineering | hard | TRUE
571eec337faa4b9f81ae344f1e402460 | Spherical particles with a diameter of $0.1 \, \text{mm}$ are suspended in water, with a particle volume fraction of 0.1. When filtered under a constant pressure difference of $9.81 \times 10^{3} \, \text{Pa}$, an incompressible filter cake forms with a porosity of 0.6, and the resistance of the filter medium can be neglected. Calculate the filtration time required to obtain $1.5 \, \text{m}^{3}$ of filtrate per square meter of filter area is (). | $$7 9 2s$$, $$4 9 6s$$, $$4 8 9s$$, $$3 5 0s$$, $$6 2 4s$$, $$3 7 5s$$, $$5 5 0s$$, $$5 0 8s$$, $$6 1 0s$$, $$5 9 1s$$ | $$5 0 8s$$ | H | Engineering | Environmental Science and Engineering | Environmental Engineering | hard | TRUE
f4ef4c703a6a4221961f6a4dbb1c60cc | A stainless steel rotor flow meter $( \rho_{steel}=7920 \mathrm{kg}/\mathrm{m}^{3} )$ has a measurement range of $250 \sim 2500 \mathrm{L}/\mathrm{h}$. When measuring carbon tetrachloride ( $\rho_{\mathrm{CCl_{4}}}=1590 \mathrm{kg}/\mathrm{m}^{3}$ ), what is the maximum measurable flow rate? | $$1 8 9 5 \mathrm{L} / \mathrm{h}$$, $$2 0 5 0 \mathrm{L} / \mathrm{h}$$, $$2 1 0 0 \mathrm{L} / \mathrm{h}$$, $$1 7 2 0 \mathrm{L} / \mathrm{h}$$, $$2 2 5 0 \mathrm{L} / \mathrm{h}$$, $$2 5 5 0 \mathrm{L} / \mathrm{h}$$, $$2 3 0 0 \mathrm{L} / \mathrm{h}$$, $$1 9 0 0 \mathrm{L} / \mathrm{h}$$, $$1 5 0 0 \mathrm{L} / \mathrm{h}$$, $$1 6 5 5 \mathrm{L} / \mathrm{h}$$ | $$1 8 9 5 \mathrm{L} / \mathrm{h}$$ | A | Engineering | Instrument Science and Technology | Instrument Science and Technology | middle | TRUE
b73b245973d74bc090bf5d7330409645 | A plate-and-frame filter press operates under constant pressure to filter a water suspension with a solid content of 0.1 kg solid per kg of suspension. The porosity of the filter cake is $\varepsilon = 0.4$; the density of the particles is $\rho_{\mathrm{p}} = 5000 \mathrm{kg/m}^{3}$, and the initial specific filtration resistance $q_{\mathrm{e}} = 0$. After filtering for 10 minutes, 1.2 m³ of filtrate is collected. Question: What is the volume of the filter cake after filtering for 1 hour? | $0.45m^3$, $0.25m^3$, $0.30m^3$, $0.22m^3$, $0.15m^3$, $0.50m^3$, $0.20m^3$, $0.18m^3$, $0.11m^3$, $0.35m^3$ | $0.11m^3$ | I | Engineering | Chemical Engineering and Technology | Fluid Flow and Heat Transfer in Chemical Engineering | middle | TRUE
1551d125bfdc4c1ab50a88b6e1052a08 | Using a leaf filter to filter a water suspension of a certain solid powder, the mass fraction of the solid content in the suspension is 4%, and the density of the solid is $2500 \mathrm{kg}/\mathrm{m}^{3}$. The operating temperature is 20°C, and the filter cake is incompressible, with a water content of 30% (mass fraction). Currently, each filtration takes 30 minutes, producing a filter cake volume of 0.4 $\mathrm{m}^{3}$, with an operational pressure difference of 0.15 MPa. The filtration constant $K=7.5 \times 10^{-5} \,\mathrm{m^{2}/s}$, and $q_{e}=3.226 \times 10^{-4}\,\mathrm{m^{3}/m^{2}}$. To maintain the same amount of filtrate in 30 minutes if the leaf filter becomes partially clogged over time, reducing the filtration area by 19.3%, what should the operational pressure difference be (MPa)?. | 0.28MPa, 0.25MPa, 0.18MPa, 0.20MPa, 0.33MPa, 0.23MPa, 0.19MPa, 0.30MPa, 0.21MPa, 0.27MPa | 0.23MPa | F | Engineering | Environmental Science and Engineering | Environmental Engineering | hard | TRUE
7a32777af3cf40c6923a74117962e574 | To filter a certain suspension using a plate-and-frame filter press, the filtration area is $10 \mathrm{m}^{2}$, the resistance of the medium can be ignored, and the filter cake is incompressible, with $K=2.5\times10^{-4}\,\mathrm{m}^{2}/\mathrm{s}$. If at the end of filtration, the volume of the filtrate is $V=5\,\mathrm{m}^{3}$, and it is then washed with 0.5 $m^3$ of clean water (with $\Delta p$ and $\mu$ the same as at the end of filtration), what is the washing rate? | $$ 9 . 1 5 \times 1 0 ^{-5} $$, $$6. 2 5 \times1 0^{-4}$$, $$ 6 . 0 0 \times 1 0 ^{-5} $$, $$ 1 . 2 0 \times 1 0 ^{-3} $$, $$ 4 . 7 5 \times 1 0 ^{-4} $$, $$ 2 . 5 0 \times 1 0 ^{-3} $$, $$ 1 . 5 0 \times 1 0 ^{-4} $$, $$ 7 . 9 0 \times 1 0 ^{-4} $$, $$ 8 . 0 1 \times 1 0 ^{-4} $$, $$ 5 . 0 3 \times 1 0 ^{-4} $$ | $$6. 2 5 \times1 0^{-4}$$ | B | Engineering | Chemical Engineering and Technology | Fluid Flow and Heat Transfer in Chemical Engineering | hard | TRUE
e92f5c8393eb4d65b4573ae16556a417 | Airflow containing small particles removes fine particles in the dust-settling chamber (Stokes region). The smallest particles that can be 100% removed are particles of $50\mu\mathrm{m}$. If the gas flow rate $q_{V}$ is doubled, what is the smallest particle size that can be 100% removed at this time? | $$4 4. 8 \mu\mathrm{m}$$, $$1 2. 5 \mu\mathrm{m}$$, $$7 0. 7 \mu\mathrm{m}$$, $$5 1. 1 \mu\mathrm{m}$$, $$2 9. 7 \mu\mathrm{m}$$, $$9 8. 2 \mu\mathrm{m}$$, $$6 2. 9 \mu\mathrm{m}$$, $$1 5. 3 \mu\mathrm{m}$$, $$3 5. 4 \mu\mathrm{m}$$, $$8 5. 6 \mu\mathrm{m}$$ | $$7 0. 7 \mu\mathrm{m}$$ | C | Engineering | Environmental Science and Engineering | Environmental Engineering | middle | TRUE
f4701a141d1c4c69a66de8963fa16780 | A gravity dust fall chamber measuring 2m in length, 2m in width, and 1m in height is used to process dust-laden gas at a rate of $3000 \mathrm{m}^{3}/\mathrm{h}$. The density of the dust particles is known to be $3000 \mathrm{kg}/\mathrm{m}^{3}$, the gas density is 1.5 $kg/{m}^{3}$, and the gas viscosity $\mu = 2 \times 10^{-5} \,\mathrm{Pa}\cdot\!\mathrm{s}$. The dust particles can be considered spherical, uniformly distributed in the gas. If four horizontal baffles are installed in the dust fall chamber, dividing it evenly into 5 layers each 200mm high, what is the smallest particle diameter that can theoretically be removed 100%? | 0.01234mm, 0.05123mm, 0.04056mm, 0.02259mm, 0.04321mm, 0.03098mm, 0.05987mm, 0.02567mm, 0.06572mm, 0.07890mm | 0.02259mm | D | Engineering | Environmental Science and Engineering | Environmental Engineering | hard | TRUE
b68a296d38294c0a8b87cd5b0c147ccc | In a certain packed tower, air is used to remove toluene from water. The water contains toluene at a concentration of $60\operatorname{mg}/\operatorname{kg}$ (mass ratio), and now we want to reduce the toluene concentration in the water to $2\mathrm{mg}/\mathrm{kg}$. The packed tower operates at 20°C and 1.1 atm. The equilibrium relation is given by $p_{\mathrm{tol}}=256x$, where $p_{\mathrm{tol}}$ is the partial pressure of toluene in the gas phase, in atm, and $x$ is the mole fraction of toluene in the liquid phase. What is the minimum air flow rate required when the water flow rate is $6\mathrm{m}^{3}$/h? | 1. 325kmol/h, 1. 365kmol/h, 1. 345kmol/h, 1. 405kmol/h, 1. 295kmol/h, 1. 415kmol/h, 1. 385kmol/h, 1. 355kmol/h, 1. 395kmol/h, 1. 375kmol/h | 1. 385kmol/h | G | Engineering | Chemical Engineering and Technology | Mass Transport and Separation Process in Chemical Engineering | hard | TRUE
2024ee5141274136b4201200f16d1b5e | Using clear water to counter-currently absorb the soluble components in a mixed gas, the concentration of the soluble components in the mixed gas is 0.05, the gas outlet concentration is 0.02, and the absorbent liquid outlet concentration is 0.098 (all in mole fractions). Within the operational range, the gas-liquid equilibrium relationship is $y=0.5x$. It is known that this absorption process is controlled by gas phase resistance, and the overall mass transfer coefficient $K_{y}a\propto G^{0.8}$. Calculate the mole fraction of the liquid at the bottom of the column $x_{out}$ when the liquid flow rate is doubled? | 0.0564, 0.0722, 0.0812, 0.0896, 0.0651, 0.0608, 0.0753, 0.0547, 0.0785, 0.0639 | 0.0722 | B | Engineering | Chemical Engineering and Technology | Mass Transport and Separation Process in Chemical Engineering | hard | TRUE
f3c1a653b4ff495d836ead6a4c6790a8 | In a countercurrent operation absorption tower, ammonia is absorbed from a mixed gas of ammonia and air. The flow rate of the mixed gas per unit tower cross-section is $0.036\mathrm{kmol} / ({m^{2}} \cdot\mathrm{s} )$, containing 2% ammonia (by volume). The fresh absorbent is a water solution containing 0.0003 (mole fraction) of ammonia, added from the top of the tower. The required ammonia recovery rate must not be lower than 91%. The design uses a liquid-to-gas ratio that is 1.3 times the minimum liquid-to-gas ratio. The phase equilibrium relationship for the ammonia-water-air system is $y = 1.2x$. Given that the overall gas-phase mass transfer coefficient $K_{y} a$ is 0.0483 kmol/($m^{3} \cdot s$), determine the required tower height $H$. | 6.72m, 7.34m, 9.47m, 5.89m, 4.65m, 5.56m, 4.29m, 6.08m, 8.13m, 5.02m | 5.02m | J | Engineering | Chemical Engineering and Technology | Mass Transport and Separation Process in Chemical Engineering | hard | TRUE
d891fd81d1ac4f5392917b7c8ba8916e | Water at $1.5 MPa$ and 150 °C undergoes adiabatic throttling through a throttle valve, reducing its pressure to $200 kPa$. The velocity entering the throttle valve is 5 m/s, and the pipe diameters before and after throttling are equal. What is the velocity of the fluid after throttling? | 200.9 m $/ s$, 207.1 m $/ s$, 201.3 m $/ s$, 206.4 m $/ s$, 199.8 m $/ s$, 212.0 m $/ s$, 210.5 m $/ s$, 215.4 m $/ s$, 203.6 m $/ s$, 208.7 m $/ s$ | 206.4 m $/ s$ | D | Engineering | Power Engineering and Engineering Thermophysics | Engineering Thermophysics | middle | TRUE
f76768afe4334c00b88ea6c4cb430690 | Assuming the total amount of carboxyl groups in the original mixture is 2 mol, among which 1.0% is acetic acid, without any other factors affecting the molar fraction of functional groups, a polyester with $M_{n}=5000$ is synthesized from 1 mol of butanediol and 1 mol of adipic acid. What is the required degree of reaction $p$ to achieve the same number average polymerization degree? | $$p \!=\! 0. 7 2 5$$, $$p \!=\! 0. 8 4 3$$, $$p \!=\! 0. 8 8 9$$, $$p \!=\! 0. 9 3 2$$, $$p \!=\! 0. 5 4 8$$, $$p \!=\! 0. 9 1 7$$, $$p \!=\! 0. 6 7 4$$, $$p \!=\! 0. 9 8 1$$, $$p \!=\! 0. 7 5 2$$, $$p \!=\! 0. 6 2 9$$ | $$p \!=\! 0. 9 8 1$$ | H | Engineering | Chemical Engineering and Technology | Elements of Chemical Reaction Engineering | hard | TRUE
f5d144f9ee1d47aaac74a8a72776707c | Slider $A$ moves along a guide rail in a vertical plane. The shape of the guide rail is a hyperbola, and its equation is $xy = 36 (\mathrm{m}^{2})$. Assuming that the speed of the slider is a constant $v = 10$ m/s, what are the horizontal and vertical acceleration components of the slider when $x = 6$ m? | $a_x = 11.56\mathrm{m}/\mathrm{s}^{2}$$a_y = 11.56\mathrm{m}/\mathrm{s}^{2}$, $a_x = 10.50\mathrm{m}/\mathrm{s}^{2}$$a_y = 10.50\mathrm{m}/\mathrm{s}^{2}$, $a_x = 9.06\mathrm{m}/\mathrm{s}^{2}$$a_y = 9.06\mathrm{m}/\mathrm{s}^{2}$, $a_x = 9.21\mathrm{m}/\mathrm{s}^{2}$$a_y = 9.21\mathrm{m}/\mathrm{s}^{2}$, $a_x = 10.63\mathrm{m}/\mathrm{s}^{2}$$a_y = 10.63\mathrm{m}/\mathrm{s}^{2}$, $a_x = 8.56\mathrm{m}/\mathrm{s}^{2}$$a_y = 8.56\mathrm{m}/\mathrm{s}^{2}$, $a_x = 7.42\mathrm{m}/\mathrm{s}^{2}$$a_y = 7.42\mathrm{m}/\mathrm{s}^{2}$, $a_x = 8.34\mathrm{m}/\mathrm{s}^{2}$$a_y = 8.34\mathrm{m}/\mathrm{s}^{2}$, $a_x = 6.28\mathrm{m}/\mathrm{s}^{2}$$a_y = 6.28\mathrm{m}/\mathrm{s}^{2}$, $a_x = 5.97\mathrm{m}/\mathrm{s}^{2}$$a_y = 5.97\mathrm{m}/\mathrm{s}^{2}$ | $a_x = 8.34\mathrm{m}/\mathrm{s}^{2}$$a_y = 8.34\mathrm{m}/\mathrm{s}^{2}$ | H | Engineering | Mechanics | Theoretical Mechanics | hard | TRUE
f9da511fff064fdaa9a4f92ee4c02063 | At a certain moment, point $P$ is moving along a plane curve, and its position can be determined by polar coordinates. At this instant, $r = 2 \, \mathrm{m}$, $\theta = 60^\circ$, $v_r = 3 \, \mathrm{m/s}$, $v_\theta = 4 \, \mathrm{m/s}$, $a_r = -10 \, \mathrm{m/s}^2$, $a_\theta = -5 \, \mathrm{m/s}^2$. Find the radius of curvature $\rho$ of the trajectory at this moment. | $$10m$$, $$5m$$, $$7m$$, $$4.5m$$, $$3m$$, $$6m$$, $$8m$$, $$12m$$, $$11m$$, $$9m$$ | $$5m$$ | B | Engineering | Mechanics | Theoretical Mechanics | hard | TRUE
efbbda37dce347b8bc0262585af57720 | Establish a new temperature scale, with the symbol $\mathrm{^{\circ}N}$ representing the temperature unit (its absolute temperature scale is represented by $\mathrm{{^\circ Q}}$ as the temperature unit). It is stipulated that the freezing point and boiling point of pure water are 100°N and 1000°N. Find:If the absolute zero of this temperature scale is the same as the zero of the thermodynamic temperature scale, what would be the reading on its absolute temperature scale when it reads $0^{\circ} \mathrm{N}$ ? | $$1789.645^{\circ} \mathrm{Q}$$, $$2587.321^{\circ} \mathrm{Q}$$, $$2358.385^{\circ} \mathrm{Q}$$, $$1245.678^{\circ} \mathrm{Q}$$, $$2156.774^{\circ} \mathrm{Q}$$, $$3102.589^{\circ} \mathrm{Q}$$, $$2947.853^{\circ} \mathrm{Q}$$, $$2879.762^{\circ} \mathrm{Q}$$, $$1123.456^{\circ} \mathrm{Q}$$, $$2034.198^{\circ} \mathrm{Q}$$ | $$2358.385^{\circ} \mathrm{Q}$$ | C | Engineering | Power Engineering and Engineering Thermophysics | Engineering Thermophysics | hard | TRUE
55ae9cdbb3b0457eb8e00399b23d3bae | Benzene at 30°C flows through the inner tube of a double-pipe heat exchanger at a rate of 4500 kg·$h^{-1}$, with the temperature rising to 50°C. The specifications of the heat exchanger tubes are as follows: the outer tube is $\phi$ 7mm×3mm, and the inner tube is $\phi$ 38mm×2.5mm. Toluene, with a density of 830 kg·$m^{-3}$, flows through the annular space, entering at 72°C and exiting at 38°C. Determine the convective heat transfer coefficient of the tube wall for toluene. | 1250W$\cdot m^{-2}\cdot °C^{-1}$, 1425W$\cdot m^{-2}\cdot °C^{-1}$, 950W$\cdot m^{-2}\cdot °C^{-1}$, 1190W$\cdot m^{-2}\cdot °C^{-1}$, 1342W$\cdot m^{-2}\cdot °C^{-1}$, 1035W$\cdot m^{-2}\cdot °C^{-1}$, 1470W$\cdot m^{-2}\cdot °C^{-1}$, 1263W$\cdot m^{-2}\cdot °C^{-1}$, 1300W$\cdot m^{-2}\cdot °C^{-1}$, 1100W$\cdot m^{-2}\cdot °C^{-1}$ | 1263W$\cdot m^{-2}\cdot °C^{-1}$ | H | Engineering | Chemical Engineering and Technology | Fluid Flow and Heat Transfer in Chemical Engineering | hard | TRUE
1d55d70bc081494da80f9c9735015376 | In a 1-2 type shell-and-tube heat exchanger with a heat transfer area of 5 m$^{2}$, hot water outside the tubes is cooled by cold water inside the tubes. The heat transfer coefficient $K=1.4\times10^3$ W·m$^{-2}$·K$^{-1}$. The flow rates and inlet temperatures of the cold and hot water are as follows: $q_{m,2}=1\times10^4$ kg·h$^{-1}$, $q_{m+1}=5\times10^3$ kg·h$^{-1}$, $T_1^{\prime}=20$°C, $T_1=100$°C. What is the heat transfer calculated using the logarithmic mean temperature difference method? | $269kW$, $723kW$, $512kW$, $347kW$, $248kW$, $384kW$, $612kW$, $158kW$, $459kW$, $303kW$ | $269kW$ | A | Engineering | Power Engineering and Engineering Thermophysics | Heat Transfer | hard | TRUE
4eb148a56d464fa68883d2e044b1777e | Under conditions of 5°C and normal pressure, the solubility of ethylene oxide in water is measured, assuming that the equilibrium data conform to Henry's Law within the experimental range. What is the equilibrium relationship in the form of $Y=f(X)$ when the experimental data is $x=0.0301$ (mole fraction) and the vapor phase equilibrium partial pressure is $p=12.73k$Pa? | $$Y=\frac{mX}{1+(1+mX)}=\frac{5.17X}{1+2.17X}$$, $$Y=\frac{mX}{1+(1-mX)}=\frac{4.17X}{1-3.17X}$$, $$Y=\frac{mX}{1-(1+mX)}=\frac{3.17X}{1+4.17X}$$, $$Y=\frac{mX}{1+(1+mX)}=\frac{7.17X}{1+3.17X}$$, $$Y=\frac{mX}{1+(1+mX)}=\frac{9.17X}{1+7.17X}$$, $$Y=\frac{mX}{1+(1-mX)}=\frac{8.17X}{1-7.17X}$$, $$Y=\frac{mX}{1-(1+mX)}=\frac{0.17X}{1+8.17X}$$, $$Y=\frac{mX}{1+(1-mX)}=\frac{6.17X}{1-4.17X}$$, $$Y=\frac{mX}{1-(1-mX)}=\frac{1.17X}{1-6.17X}$$, $$Y=\frac{mX}{1-(1-mX)}=\frac{2.17X}{1-5.17X}$$ | $$Y=\frac{mX}{1+(1-mX)}=\frac{4.17X}{1-3.17X}$$ | B | Engineering | Chemical Engineering and Technology | Mass Transport and Separation Process in Chemical Engineering | hard | TRUE
413f8d70916547989ed51d1116a4551a | In the liquid-phase reaction A+B$\xrightarrow k$R+S, it is known that $-r_{A}=k_{c}c_{A}^{2},k_{c}=2\mathrm{I}_{c}\bullet\mathrm{mol}^{-1}\bullet\mathrm{s}^{-1},c_{A,0}= lmol·L^{-1}$. If the reaction is carried out in two equal-volume continuous stirred-tank reactors in series, what is the conversion rate when the average residence time is 2 seconds? | 57%, 74%, 35%, 52%, 45%, 80%, 63%, 61%, 69%, 39% | 69% | I | Engineering | Chemical Engineering and Technology | Elements of Chemical Reaction Engineering | hard | TRUE
e73ab4b27ed545418bf69aaa2f663844 | Rod $AB$, which is 10 cm long, undergoes planar motion with accelerations at both endpoints directed toward each other along the rod. Given $a_{A} = 10 \ \mathrm{cm/s^{2}}$ and $a_{B} = 20 \ \mathrm{cm/s^{2}}$, what are the angular velocity and angular acceleration of the rod ? | $$\frac{3}{2} \mathrm{~ r a d / s, ~} 1$$, $$4 \mathrm{~ r a d / s, ~} 0$$, $$\sqrt{3} \mathrm{~ r a d / s, ~} 0$$, $$3 \mathrm{~ r a d / s, ~} 1$$, $$\sqrt{5} \mathrm{~ r a d / s, ~} 0$$, $$\sqrt{2} \mathrm{~ r a d / s, ~} 1$$, $$1 \mathrm{~ r a d / s, ~} 2$$, $$\frac{1}{2} \mathrm{~ r a d / s, ~} 2$$, $$\sqrt{2} \mathrm{~ r a d / s, ~} 2$$, $$2 \mathrm{~ r a d / s, ~} 0$$ | $$\sqrt{3} \mathrm{~ r a d / s, ~} 0$$ | C | Engineering | Mechanics | Rigid Body Mechanics | hard | TRUE
c79ddbc35ce0446c95bf6d2ca4b1a565 | A steel ball bearing falls onto a horizontal steel plate at a 45° angle and bounces off forming a 60° angle with the vertical line. What is the coefficient of restitution for the collision ? | $$0. 7 0$$, $$0. 5 3$$, $$0. 6 5$$, $$0. 5 8$$, $$0. 5 0$$, $$0. 8 0$$, $$0. 7 5$$, $$0. 4 9$$, $$0. 7 2$$, $$0. 6 2$$ | $$0. 5 8$$ | D | Engineering | Mechanics | Rigid Body Mechanics | middle | TRUE
513598f005434b5fae96afb975199d5d | The main component of an accelerometer is an inertial mass, which is connected to the casing by a linear spring and is immersed in a viscous fluid. The amplitude-frequency curve of the accelerometer exhibits a resonance peak, with the corresponding frequency of the resonance peak being $\omega_{0} = 100$ rad/s. The relative height of the resonance peak (i.e., the ratio of the resonance peak to the amplitude at $\omega=0$ on the amplitude-frequency curve) is equal to 1.4. When calibrating the accelerometer, it was found that if the measurement axis of the accelerometer is installed vertically and then inverted 180°, the output signal proportional to the displacement of the inertial mass will change by 5B. Now, the accelerometer is mounted on a movable base that undergoes random vibrations along a certain axis, and the measurement axis of the accelerometer is aligned with this axis. Assuming that the random acceleration of the base's vibration can be considered as white noise, what is the intensity of the white noise when the mean square value of the AC component of the accelerometer's output signal reaches $100 B^{2}$ ? | $$B^{2}=5 6 \ \mathrm{m^{2} / s^{3}}.$$, $$B^{2}=4 8 \ \mathrm{m^{2} / s^{3}}.$$, $$B^{2}=5 0 \ \mathrm{m^{2} / s^{3}}.$$, $$B^{2}=4 9 \ \mathrm{m^{2} / s^{3}}.$$, $$B^{2}=6 0 \ \mathrm{m^{2} / s^{3}}.$$, $$B^{2}=5 3 \ \mathrm{m^{2} / s^{3}}.$$, $$B^{2}=5 1 \ \mathrm{m^{2} / s^{3}}.$$, $$B^{2}=5 5 \ \mathrm{m^{2} / s^{3}}.$$, $$B^{2}=5 7 \ \mathrm{m^{2} / s^{3}}.$$, $$B^{2}=5 8 \ \mathrm{m^{2} / s^{3}}.$$ | $$B^{2}=5 3 \ \mathrm{m^{2} / s^{3}}.$$ | F | Engineering | Instrument Science and Technology | Instrument Science and Technology | hard | TRUE
8fc2e179235a41d980effde59d876ccb | A smooth flat plate with a length of 3 m and a width of 1 m flies at a constant speed of $V=50 \mathrm{m/s}$ with no angle of attack. It is known that the value of air's $\nu$ is 15 mm/s, and the flow within the boundary layer transitions from laminar to turbulent at 0.9 m from the leading edge.The drag force on one side of the plate is (). | 0.00301, 0.00478, 0.00315, 0.00375, 0.00150, 0.00256, 0.00185, 0.00124, 0.00426, 0.00208 | 0.00208 | J | Engineering | Mechanics | Theoretical Fluid Mechanics | hard | TRUE
7d469ed058364e42941a99d099dc51a7 | All the triple-sealed containers are equipped with vacuum gauges, and their readings are the same, $p_{1}=p_{2}=p_{3}=20kPa$ (vacuum degree). The gas pressure $\rho$ in the innermost container is (). | 443m, 526m, 305m, 212m, 382m, 331m, 198m, 449m, 474m, 509m | 449m | H | Engineering | Instrument Science and Technology | Instrument Science and Technology | easy | TRUE
b1247655889749ac91eac391cbd515d7 | In a cylinder with no heat exchange with the outside, there is a very light piston closing off water with a mass of $m = 30 \, \text{g}$ at a temperature of 0 °C. At this moment, the piston is just above the water surface. Now, using an electric heater with a resistance of $r = 10 \, \Omega$ to heat the water, the heat absorption efficiency of the cylinder is $\eta = 80\%$. Given the external pressure is $p = 1 \times 10^{5} \, \text{Pa}$, with a current of $I = 2 \, \text{A}$ applied for a time of $t = 10 \, \text{min}$ and the cross-sectional area of the piston is $S = 1 \times 10^{-2} \, \text{m}^{2}$, what is the height $H$ that the piston can rise to? | $0.54\mathrm{~ m}$, $0.55\mathrm{~ m}$, $0.52\mathrm{~ m}$, $0.50\mathrm{~ m}$, $0.60\mathrm{~ m}$, $0.45\mathrm{~ m}$, $0.59\mathrm{~ m}$, $0.51\mathrm{~ m}$, $0.48\mathrm{~ m}$, $0.62\mathrm{~ m}$ | $0.51\mathrm{~ m}$ | H | Engineering | Power Engineering and Engineering Thermophysics | Engineering Thermophysics | hard | TRUE
52c1c593c46b4e4d90a3dc9fa8b68a60 | Using a single-effect falling film vacuum evaporator, concentrate a 0.10 NaOH aqueous solution to 0.20. The feed flow rate is 10 t/h, with boiling point feed, and the operating pressure of the condenser is 40 kPa (absolute pressure). Heat loss can be ignored. The length of the evaporator tubes is 4 m, and the heat transfer coefficient of the evaporator is 2000 W/m²·°C. The pressure of the heating steam used is 300 kPa (absolute pressure). Determine the steam consumption and the heat transfer area of the evaporator is (). | 42.8 $m^{2}$, 49.3 $m^{2}$, 52.1 $m^{2}$, 45.6 $m^{2}$, 47.5 $m^{2}$, 40.5 $m^{2}$, 46.2 $m^{2}$, 44.3 $m^{2}$, 38.9 $m^{2}$, 50.7 $m^{2}$ | 44.3 $m^{2}$ | H | Engineering | Chemical Engineering and Technology | Fluid Flow and Heat Transfer in Chemical Engineering | hard | TRUE
9a8cafd93b0247cea8bf454ca0eb827a | Required to concentrate a 1500 kg/h calcium chloride (${CaCl}_{2}$) aqueous solution from a concentration of 0.10 to 0.25. The feed temperature is 25°C, and the boiling point of the solution under operating conditions is 110°C. The heating steam used is at 400 kPa, and heat loss accounts for 5% of the evaporator's heat load. Determine the consumption of heating steam is (). | 1265kg/h, 1195kg/h, 1150kg/h, 1300kg/h, 1325kg/h, 1255kg/h, 1184kg/h, 1230kg/h, 1200kg/h, 1290kg/h | 1184kg/h | G | Engineering | Chemical Engineering and Technology | Fluid Flow and Heat Transfer in Chemical Engineering | hard | TRUE
219beaf015cf447ebbd00f0deddf0fdb | In a certain shell-and-tube heat exchanger, the tubes are steel pipes with dimensions of $\Phi 25 \times 2.5mm$. The convective heat transfer coefficients for the fluid inside and outside the tubes are 200 ${W / m^{2} \cdot °C}$ and 2500 ${W / m^{2} \cdot °C}$ respectively. Ignoring the thermal resistance of fouling and the conductive thermal resistance of the tube walls, determine the heat transfer coefficient when $\alpha_o$ is doubled is ().(with other conditions remaining constant) | $500 {W / m^{2} \cdot °C}$, $195 {W / m^{2} \cdot °C}$, $290 {W / m^{2} \cdot °C}$, $125 {W / m^{2} \cdot °C}$, $250 {W / m^{2} \cdot °C}$, $155 {W / m^{2} \cdot °C}$, $175 {W / m^{2} \cdot °C}$, $310 {W / m^{2} \cdot °C}$, $220 {W / m^{2} \cdot °C}$, $100 {W / m^{2} \cdot °C}$ | $155 {W / m^{2} \cdot °C}$ | F | Engineering | Chemical Engineering and Technology | Fluid Flow and Heat Transfer in Chemical Engineering | middle | TRUE
39b523e1544248428f4a7aec54a306f8 | In a single-pass shell and tube heat exchanger, a high-temperature ${SO}_{3}$ mixed gas is used to preheat the raw gas. Known data includes: the heat exchanger's heat transfer area is $90 \, \text{m}^2$; the inlet temperature of the raw gas is 300°C, and the outlet temperature is 430°C; the inlet temperature of the ${SO}_{3}$ mixed gas is 560°C; the flow rates of both fluids are 10000 kg/h each, and the heat loss is 6% of the heat gained by the raw gas. Assume the specific heat capacities of both gases can be considered as $1.05 \, \text{kJ} / \text{kg} \cdot °\text{C}$. Calculate the heat transfer coefficient is (). | $47.58 {W / m^{2} \! \cdot\! °C}$, $36.90 {W / m^{2} \! \cdot\! °C}$, $42.67 {W / m^{2} \! \cdot\! °C}$, $31.21 {W / m^{2} \! \cdot\! °C}$, $33.11 {W / m^{2} \! \cdot\! °C}$, $28.75 {W / m^{2} \! \cdot\! °C}$, $35.43 {W / m^{2} \! \cdot\! °C}$, $30.56 {W / m^{2} \! \cdot\! °C}$, $39.89 {W / m^{2} \! \cdot\! °C}$, $45.02 {W / m^{2} \! \cdot\! °C}$ | $35.43 {W / m^{2} \! \cdot\! °C}$ | G | Engineering | Chemical Engineering and Technology | Fluid Flow and Heat Transfer in Chemical Engineering | hard | TRUE
c5d5d614463f4453b2b5616813664de8 | In a heat exchanger, ethylene gas at a flow rate of 2000 kg/h needs to be cooled from 100°C to 50°C. The inlet temperature of the cooling water is 30°C, and the temperature difference between the inlet and outlet should be controlled within 8°C. Determine the consumption of cooling water in this process. | 4530.9 kg/h, 4810.3 kg/h, 4395.2 kg/h, 5190.7 kg/h, 4222.9 kg/h, 4750.1 kg/h, 4561.7 kg/h, 3920.5 kg/h, 4105.6 kg/h, 4688.8 kg/h | 4561.7 kg/h | G | Engineering | Chemical Engineering and Technology | Fluid Flow and Heat Transfer in Chemical Engineering | middle | TRUE
9558b06eec084d4496eb73797e4b9377 | Using a ${B M S 5 0} / 8 1 0-2 5$ model plate and frame filter press, a suspension is filtered under constant pressure. The known dimensions of the filter frames are $810 \times 810 \times 25$ mm, with a total of 36 frames. Under operating conditions, the filtration constant $K$ is $2.72 \times 10^{-5} \, \text{m}^{2}/\text{s}$, and the filter cake yield is 0.148. The resistance of the filtering medium can be neglected. If the filter cake is washed with 0.8 $m^{2}$ of clean water at the end of filtration, what is the washing time? | 284s, 421s, 657s, 312s, 234s, 598s, 376s, 532s, 487s, 439s | 421s | B | Engineering | Chemical Engineering and Technology | Fluid Flow and Heat Transfer in Chemical Engineering | hard | TRUE
7b2dbf6c40744d34bc57bbf7d2e59d0e | Use a standard cyclone separator with a cylinder diameter of 650mm to remove dust from the airflow. Given: the dust density is 2630 $kg/m^{3}$, and the gas viscosity is $2.6 \times 10^{-5} \, Pa \cdot s$. Find the critical diameter of the particles when the air flow rate is $1 \, m^{3}/s$ is (). | $$9. 3 2 \mu\mathrm{m}$$, $$2. 1 9 \mu\mathrm{m}$$, $$8. 0 5 \mu\mathrm{m}$$, $$4. 8 1 \mu\mathrm{m}$$, $$3. 6 4 \mu\mathrm{m}$$, $$7. 2 6 \mu\mathrm{m}$$, $$6. 9 7 \mu\mathrm{m}$$, $$8. 5 9 \mu\mathrm{m}$$, $$5. 4 3 \mu\mathrm{m}$$, $$4. 2 8 \mu\mathrm{m}$$ | $$6. 9 7 \mu\mathrm{m}$$ | G | Engineering | Chemical Engineering and Technology | Fluid Flow and Heat Transfer in Chemical Engineering | hard | TRUE
6b7921369bb64501a151ef9481650983 | A steel pipe with an inner diameter of 106mm is used to transport a certain solution with properties similar to water at a temperature of 20°C from a pool to a high-level tank. The required flow rate is $45 \mathrm{m}^{3} / \mathrm{h}$, and the friction factor can be considered as 0.03. The total calculated length of the pipeline is 240m, and the vertical distance between the two liquid surfaces is 8m. What is the energy loss caused by adjusting the operating point through a valve during the use of the pump? | $$5.3J/N$$, $$6.7J/N$$, $$7.0J/N$$, $$8.4J/N$$, $$2.9J/N$$, $$4.7J/N$$, $$6.1J/N$$, $$5.9J/N$$, $$9.5J/N$$, $$3.8J/N$$ | $$5.3J/N$$ | A | Engineering | Chemical Engineering and Technology | Fluid Flow and Heat Transfer in Chemical Engineering | hard | TRUE
ccc0e15d88f640b7871f0e1b210402ae | If oxygen is compressed isentropically at 100°F and 15 psia to 40% of its original volume, what are its temperature and pressure at that time? | $$5 1. 3 \mathrm{p s i a}$$$$3 3 5 \, \mathrm{{\mathrm{~ °F}}}$$, $$5 0. 0 \mathrm{p s i a}$$$$3 4 4 \, \mathrm{{\mathrm{~ °F}}}$$, $$5 4. 8 \mathrm{p s i a}$$$$3 4 3 \, \mathrm{{\mathrm{~ °F}}}$$, $$5 4. 1 \mathrm{p s i a}$$$$3 4 8 \, \mathrm{{\mathrm{~ °F}}}$$, $$5 2. 9 \mathrm{p s i a}$$$$3 4 0 \, \mathrm{{\mathrm{~ °F}}}$$, $$5 3. 0 \mathrm{p s i a}$$$$3 3 8 \, \mathrm{{\mathrm{~ °F}}}$$, $$5 0. 5 \mathrm{p s i a}$$$$3 5 0 \, \mathrm{{\mathrm{~ °F}}}$$, $$5 5. 5 \mathrm{p s i a}$$$$3 4 2 \, \mathrm{{\mathrm{~ °F}}}$$, $$5 6. 0 \mathrm{p s i a}$$$$3 4 6 \, \mathrm{{\mathrm{~ °F}}}$$, $$5 3. 7 \mathrm{p s i a}$$$$3 4 5 \, \mathrm{{\mathrm{~ °F}}}$$ | $$5 4. 1 \mathrm{p s i a}$$$$3 4 8 \, \mathrm{{\mathrm{~ °F}}}$$ | D | Engineering | Power Engineering and Engineering Thermophysics | Fluid Machinery and Engineering | hard | TRUE
cf977d62b7174ccfa50e7af7b33c298b | A uniform flow with a depth of 1mm passes over the glass roof. If the temperature is 15°, and the roof slope is 0.08, what is the flow rate per meter of the roof? | $$q \,=\, 0. 0 0 0 1 2 0 {\mathrm{m}}^{3} / ( {\mathrm{s}} \cdot{\mathrm{m}} )$$, $$q \,=\, 0. 0 0 0 2 3 0 {\mathrm{m}}^{3} / ( {\mathrm{s}} \cdot{\mathrm{m}} )$$, $$q \,=\, 0. 0 0 1 2 0 0 {\mathrm{m}}^{3} / ( {\mathrm{s}} \cdot{\mathrm{m}} )$$, $$q \,=\, 0. 0 0 0 7 1 0 {\mathrm{m}}^{3} / ( {\mathrm{s}} \cdot{\mathrm{m}} )$$, $$q \,=\, 0. 0 0 0 4 7 5 {\mathrm{m}}^{3} / ( {\mathrm{s}} \cdot{\mathrm{m}} )$$, $$q \,=\, 0. 0 0 0 0 9 5 {\mathrm{m}}^{3} / ( {\mathrm{s}} \cdot{\mathrm{m}} )$$, $$q \,=\, 0. 0 0 0 8 6 0 {\mathrm{m}}^{3} / ( {\mathrm{s}} \cdot{\mathrm{m}} )$$, $$q \,=\, 0. 0 0 0 5 0 5 {\mathrm{m}}^{3} / ( {\mathrm{s}} \cdot{\mathrm{m}} )$$, $$q \,=\, 0. 0 0 0 3 4 0 {\mathrm{m}}^{3} / ( {\mathrm{s}} \cdot{\mathrm{m}} )$$, $$q \,=\, 0. 0 0 0 6 9 0 {\mathrm{m}}^{3} / ( {\mathrm{s}} \cdot{\mathrm{m}} )$$ | $$q \,=\, 0. 0 0 0 2 3 0 {\mathrm{m}}^{3} / ( {\mathrm{s}} \cdot{\mathrm{m}} )$$ | B | Engineering | Power Engineering and Engineering Thermophysics | Fluid Machinery and Engineering | middle | TRUE
f2db1e5c258a4476adeb3531f940a372 | The shaft of a single-stage, single-suction cantilever pump is given. Upon analysis, the bending moment at the critical cross-section is $T = 3 \times 10^{4} \mathrm{~N \cdot mm}$, and the torque is $M = 2 \times 10^{5} \mathrm{N \cdot mm}$. The shaft surface roughness is $Ra=3.2 μm$. Try to determine the diameter of the shaft. | $$d \!=\! 3 2. \, 1 \, \mathrm{m m}$$, $$d \!=\! 3 4. \, 6 \, \mathrm{m m}$$, $$d \!=\! 3 7. \, 4 \, \mathrm{m m}$$, $$d \!=\! 3 1. \, 8 \, \mathrm{m m}$$, $$d \!=\! 4 0. \, 3 \, \mathrm{m m}$$, $$d \!=\! 3 8. \, 9 \, \mathrm{m m}$$, $$d \!=\! 3 6. \, 2 \, \mathrm{m m}$$, $$d \!=\! 3 0. \, 4 \, \mathrm{m m}$$, $$d \!=\! 3 3. \, 5 \, \mathrm{m m}$$, $$d \!=\! 3 9. \, 7 \, \mathrm{m m}$$ | $$d \!=\! 3 4. \, 6 \, \mathrm{m m}$$ | B | Engineering | Power Engineering and Engineering Thermophysics | Fluid Machinery and Engineering | hard | TRUE
c948d2c7ee98478bb1a66639f3da2955 | The atmospheric pressure on the mountain is $660 \, \mathrm{mmHg}$. Hot water at 80°C is being transported using a pump. The pressure drop within the pump is 3.5 m, and the pressure loss in the suction pipe is 0.6 m. Calculate the allowable suction lift of the pump. | 1.02m, 0.51m, 0.70m, 0.45m, 0.68m, 1.25m, 2.10m, 0.85m, 1.60m, 0.93m | 0.68m | E | Engineering | Power Engineering and Engineering Thermophysics | Fluid Machinery and Engineering | middle | TRUE
c0a0db862db044ce9b28707efc3d59a7 | What are the dimensions and relative bandwidth of the waveguide when the transmitter's operating wavelength range is 7.1 to 11.8 cm, and it is fed through a rectangular waveguide? | $$a=6. 3 3 8 ( \mathrm{c m} ), \quad b \leqslant3. 1 7 5 ( \mathrm{c m} )$$$${73.4} \%$$, $$a=6. 6 1 7 ( \mathrm{c m} ), \quad b \leqslant3. 3 0 7 ( \mathrm{c m} )$$$${71.4} \%$$, $$a=6. 7 5 9 ( \mathrm{c m} ), \quad b \leqslant3. 2 9 7 ( \mathrm{c m} )$$$${71.8} \%$$, $$a=6. 9 0 1 ( \mathrm{c m} ), \quad b \leqslant3. 4 3 8 ( \mathrm{c m} )$$$${69.1} \%$$, $$a=6. 4 7 5 ( \mathrm{c m} ), \quad b \leqslant3. 3 0 5 ( \mathrm{c m} )$$$${72.0} \%$$, $$a=6. 5 1 2 ( \mathrm{c m} ), \quad b \leqslant3. 2 8 0 ( \mathrm{c m} )$$$${71.1} \%$$, $$a=6. 8 2 3 ( \mathrm{c m} ), \quad b \leqslant3. 4 1 2 ( \mathrm{c m} )$$$${69.9} \%$$, $$a=6. 1 9 4 ( \mathrm{c m} ), \quad b \leqslant3. 1 5 8 ( \mathrm{c m} )$$$${74.2} \%$$, $$a=7. 1 0 0 ( \mathrm{c m} ), \quad b \leqslant3. 5 2 0 ( \mathrm{c m} )$$$${70.6} \%$$, $$a=7. 0 2 5 ( \mathrm{c m} ), \quad b \leqslant3. 5 5 0 ( \mathrm{c m} )$$$${68.5} \%$$ | $$a=6. 6 1 7 ( \mathrm{c m} ), \quad b \leqslant3. 3 0 7 ( \mathrm{c m} )$$$${71.4} \%$$ | B | Engineering | Information and Communication Engineering | Antenna and Radio Communication | hard | TRUE
37531037963a4cb3b7448cf4d27088d6 | Ag underwent deformation of 26%. The measured values are $\Delta E_{V} \approx 16.7 \mathrm{~J/mol}$, $\sigma=4 \times 10^{-5} \mathrm{~J/cm}^{2}$. It is known that $A_{r}=107.9$. With $\rho=10.49 \mathrm{~g/cm}^{3}$, find out how large L should be to achieve arch-out nucleation. | $$\approx2. 5 9\times1 0^{-4} ~ c m$$, $$\approx1. 4 8\times1 0^{-8} ~ c m$$, $$\approx9. 2 1\times1 0^{-8} ~ c m$$, $$\approx7. 6 4\times1 0^{-9} ~ c m$$, $$\approx5. 8 2\times1 0^{-6} ~ c m$$, $$\approx6. 2 5\times1 0^{-7} ~ c m$$, $$\approx1. 7 2\times1 0^{-9} ~ c m$$, $$\approx4. 9 3\times1 0^{-5} ~ c m$$, $$\approx8. 0 8\times1 0^{-6} ~ c m$$, $$\approx3. 1 7\times1 0^{-7} ~ c m$$ | $$\approx4. 9 3\times1 0^{-5} ~ c m$$ | H | Engineering | Materials Science and Engineering | Materials Physics and Chemistry | hard | TRUE
939cd32c7fc14c12939b812512f3e96b | A damped spring-mass system has a mass $m = 17.5$ kg, spring constant $k = 70$ N/cm, and damping coefficient $c = 0.7$ N·s/cm. Calculate the system's ratio of two successive amplitudes $\eta$. | $$2.25$$, $$1.88$$, $$1.95$$, $$1.50$$, $$1.60$$, $$2.05$$, $$2.10$$, $$1.65$$, $$2.15$$, $$1.75$$ | $$1.88$$ | B | Engineering | Mechanics | Fundamentals of Dynamics and Control | middle | TRUE
4ab41fd37c5d46eda6324e9e4bf8d133 | A 1×1×1 cube is stretched in one direction so that its length in that direction changes from 1 to $1+\varepsilon$. Calculate the change in the volume of the cube is (). | $$\Delta V=\varepsilon\left( 3-2 \mathbf{v} \right)$$, $$\Delta V=\varepsilon\left( 2-2 \mathbf{v} \right)$$, $$\Delta V=\varepsilon\left( \mathbf{v}-1 \right)$$, $$\Delta V=\varepsilon\left( 1-3 \mathbf{v} \right)$$, $$\Delta V=\varepsilon\left( \mathbf{v}+2 \right)$$, $$\Delta V=\varepsilon\left( 1-\mathbf{v}^2 \right)$$, $$\Delta V=\varepsilon\left( 2+\mathbf{v}^2 \right)$$, $$\Delta V=\varepsilon\left( 1-2 \mathbf{v} \right)$$, $$\Delta V=\varepsilon\left( 2+\mathbf{v} \right)$$, $$\Delta V=\varepsilon\left( 1+\mathbf{v} \right)$$ | $$\Delta V=\varepsilon\left( 1-2 \mathbf{v} \right)$$ | H | Engineering | Mechanics | Solid Mechanics | middle | TRUE
e4296ff9abfa4ffbb14a8047ddcd462e | A certain axial load-bearing inner transverse wall is two stories high and has a thickness of $240 \text{mm}$. It is constructed using MU15 autoclaved fly ash bricks and M5 mixed mortar, with the masonry construction quality control grade being level C. The static calculation scheme is the rigid scheme, and the floor height is $3.3 \text{ m}$. What is the design value of the load-bearing capacity ( $\text{kN/m}$ ) of the second-story wall? (Which of the following values is it closest to?)Hint: The length of the interior wall is greater than $6.6 \text{ m}$. | $$230$$, $$320$$, $$390$$, $$350$$, $$260$$, $$300$$, $$310$$, $$200$$, $$280$$, $$240$$ | $$280$$ | I | Engineering | Civil Engineering | Structural Engineering | hard | TRUE
0f63779ab4dd4d90b6eb89106d09486b | The circular water tank built with MU15 fired common clay bricks and M10 cement mortar (constructed with three stretchers and one header, with masonry construction quality control grade of $\mathbf{B}$) has an internal circumferential tensile force of $73 \text{ kN/m}$. Which of the following options is correct for selecting the tank wall thickness? | $$6 4 0 \mathrm{m m}$$, $$8 3 0 \mathrm{m m}$$, $$7 9 0 \mathrm{m m}$$, $$3 5 0 \mathrm{m m}$$, $$4 9 0 \mathrm{m m}$$, $$5 6 0 \mathrm{m m}$$, $$4 0 0 \mathrm{m m}$$, $$6 7 0 \mathrm{m m}$$, $$2 9 0 \mathrm{m m}$$, $$5 8 0 \mathrm{m m}$$ | $$4 9 0 \mathrm{m m}$$ | E | Engineering | Civil Engineering | Structural Engineering | middle | TRUE
edc40d1d704f42c08377df7d628a7e89 | When the wind vibration coefficient at the roof height of $100 \mathrm{m}$ is known to be $\beta_{100} = 1.55$, The design value of the wind load perpendicular to the building surface at the roof height, denoted as $ w $ (in $\mathrm{kN/m^2}$), is closest to which of the following values? | 2.601, 1.832, 1.695, 1.987, 2.789, 1.425, 1.974, 2.056, 2.345, 2.150 | 1.974 | G | Engineering | Civil Engineering | Structural Engineering | middle | TRUE
4c751c0b42bc48cd8e4632192fb1fd36 | A simply supported single-span beam bridge with a standard span of 30 meters is located on a secondary highway. The superstructure consists of 5 precast prestressed concrete T-section beams, each measuring $29.94 \mathrm{m}$ in length and 2.0 meters in height. The natural frequency (fundamental frequency) of the bridge's main beam structure is $f=4.5 \mathrm{Hz}$. The question is, the impact coefficient $\mu$ for the effects of vehicles on the bridge is closest to which of the following values (Hz)? | 0.29, 0.25, 0.28, 0.35, 0.22, 0.27, 0.20, 0.24, 0.30, 0.32 | 0.25 | B | Engineering | Civil Engineering | Structural Engineering | middle | TRUE
25da0ba319b84379b80129dfdbcb8f53 | A certain bridge is located in a seismic zone with a seismic intensity of 7 (peak ground acceleration is $0.15g$). The structure consists of multiple spans with 16m simply supported prestressed concrete hollow slab beams. The pier cap is a single-span double-cantilever rectangular structure, and neoprene bearing pads are used as supports. The expansion joint width is 80mm. What value is the minimum width (mm) of the pier cap beam of this bridge closest to?Hint: Consider the calculative span of the beam as $15.5m$. | 1620, 1650, 1830, 1750, 1580, 1720, 1675, 1855, 1605, 1690 | 1650 | B | Engineering | Civil Engineering | Structural Engineering | hard | TRUE
ce47f8178d5140338b5a66c9a90f8442 | Let water at 293K flow through spherical benzoic acid particles in a fixed bed, with a particle diameter of 4mm and a superficial water velocity of 0.25m/s. If the benzoic acid concentration at entry point $a$ is $c_{\mathrm{A1}}=0$, and at exit point $\sigma$, the benzoic acid concentration is $c_{A2}=0.8 c_{A}$ (where $c_{A}$ is the saturation concentration of benzoic acid in water), calculate the required height of the bed layer.It is known that at 293K, the viscosity and density of the benzoic acid solution are $1 \times 10^{-3} \mathrm{~Pa \cdot s}$ and $1000 \mathrm{~kg/m^3}$, respectively. The diffusion coefficient of benzoic acid in water is $0.77 \times 10^{-9} \mathrm{~m}^2/\mathrm{s}$. The porosity of the bed layer is $\mathbf{c=0.45}$. | 6.32m, 0.88m, 4.71m, 9.06m, 1.96m, 8.15m, 5.43m, 7.24m, 2.85m, 3.59m | 3.59m | J | Engineering | Chemical Engineering and Technology | Mass Transport and Separation Process in Chemical Engineering | hard | TRUE
655974457729409394e6ce985f7a9791 | At 30°C and 101.3 kPa, ammonia gas mixed in the air is absorbed using a packed column. The packing used is random ceramic rings with a specific surface area of 300 $m^2$/ $m^3$ and a diameter of 15 mm. The average partial pressure of ammonia in the mixed gas is known to be 6.0 kPa, the empty tower mass velocity of the gas is $G = 3.0 \mathbf{kg}/(\mathbf{m}^2\cdot\mathbf{s})$; under operating conditions, the diffusion coefficient of ammonia in air is $1.98\times 10^{-5}\mathrm{m}^2/$s, the viscosity of the gas is $1.86\times10^{-5}$ Pa·s, and the density is 1.14 kg/m³. Calculate the gas film absorption coefficient $k_{\mathrm{G}}$. | $k_{G}=3.40\times10^{-5}kmol/(m^{2}\cdot s\cdot kPa)$, $k_{G}=1.55\times10^{-5}kmol/(m^{2}\cdot s\cdot kPa)$, $k_{G}=2.00\times10^{-7}kmol/(m^{2}\cdot s\cdot kPa)$, $k_{G}=4.50\times10^{-5}kmol/(m^{2}\cdot s\cdot kPa)$, $k_{G}=9.90\times10^{-6}kmol/(m^{2}\cdot s\cdot kPa)$, $k_{G}=7.80\times10^{-6}kmol/(m^{2}\cdot s\cdot kPa)$, $k_{G}=2.20\times10^{-5}kmol/(m^{2}\cdot s\cdot kPa)$, $k_{G}=1.80\times10^{-4}kmol/(m^{2}\cdot s\cdot kPa)$, $k_{G}=5.12\times10^{-6}kmol/(m^{2}\cdot s\cdot kPa)$, $k_{G}=1.00\times10^{-5}kmol/(m^{2}\cdot s\cdot kPa)$ | $k_{G}=1.55\times10^{-5}kmol/(m^{2}\cdot s\cdot kPa)$ | B | Engineering | Chemical Engineering and Technology | Mass Transport and Separation Process in Chemical Engineering | hard | TRUE
d5c0dc538c9a48c7b308756749887291 | In the rectifying section of the tray distillation column, it is measured that: the operating vapor-liquid ratio is 1.25, the gas phase composition entering the $i$th theoretical plate is $\mathbf{y}_{i+1}=0.712$, the liquid phase composition leaving the $i$th plate is $x_{i}=0.65$, and the average relative volatility of the system is $\alpha=1.8$. Try to find the liquid phase composition entering the $i$th plate $x_{i-1}$. | 0.6852, 0.7105, 0.7221, 0.7250, 0.7821, 0.6710, 0.7993, 0.6934, 0.6523, 0.7400 | 0.7221 | C | Engineering | Chemical Engineering and Technology | Mass Transport and Separation Process in Chemical Engineering | hard | TRUE
5853aaa4410d4266a23f26f2664aae24 | In a continuous operation distillation column, a benzene-toluene mixture is separated. Under total reflux conditions, the liquid phase compositions on adjacent trays are measured to be 0.28, 0.41, and 0.57, respectively. The average relative volatility of the benzene-toluene mixture under operating conditions can be taken as 2.5. Calculate the murphree efficiency $E_{M L}$ for the lower two trays among the three layers. | $$E_{\mathrm{M L 1}}=0. 7 1 6 \,, \, \, \, E_{\mathrm{M L 2}}=0. 6 7 5$$, $$E_{\mathrm{M L 1}}=0. 7 1 0 \,, \, \, \, E_{\mathrm{M L 2}}=0. 7 0 0$$, $$E_{\mathrm{M L 1}}=0. 8 0 0 \,, \, \, \, E_{\mathrm{M L 2}}=0. 6 3 5$$, $$E_{\mathrm{M L 1}}=0. 6 6 0 \,, \, \, \, E_{\mathrm{M L 2}}=0. 7 2 8$$, $$E_{\mathrm{M L 1}}=0. 6 9 5 \,, \, \, \, E_{\mathrm{M L 2}}=0. 7 1 0$$, $$E_{\mathrm{M L 1}}=0. 7 0 5 \,, \, \, \, E_{\mathrm{M L 2}}=0. 6 8 5$$, $$E_{\mathrm{M L 1}}=0. 8 2 0 \,, \, \, \, E_{\mathrm{M L 2}}=0. 6 5 0$$, $$E_{\mathrm{M L 1}}=0. 7 8 0 \,, \, \, \, E_{\mathrm{M L 2}}=0. 6 4 0$$, $$E_{\mathrm{M L 1}}=0. 7 2 5 \,, \, \, \, E_{\mathrm{M L 2}}=0. 7 0 5$$, $$E_{\mathrm{M L 1}}=0. 8 1 0 \,, \, \, \, E_{\mathrm{M L 2}}=0. 6 6 5$$ | $$E_{\mathrm{M L 1}}=0. 7 1 6 \,, \, \, \, E_{\mathrm{M L 2}}=0. 6 7 5$$ | A | Engineering | Chemical Engineering and Technology | Mass Transport and Separation Process in Chemical Engineering | hard | TRUE
bc73b7a5a06a4c4b8093dd8036f37d98 | In an atmospheric counter-current rotary dryer, a certain crystalline material is dried. Fresh air with a temperature of $t_{0}=25 \mathrm{°C}$ and a relative humidity of $\varphi_{0}=55$% is heated by a preheater to a temperature of $t_{1}=85 \mathrm{°C}$ before being introduced into the dryer, with the leaving air temperature being $t_{2}=30 \mathrm{°C}$. The preheater uses 180 kPa saturated steam to heat the air, and the total heat transfer coefficient of the preheater is $50 \mathbf{W} / (\mathbf{m}^{2} \cdot \mathbf{K})$, with negligible heat loss. The initial temperature of the wet material is $\theta_{1}=24 \mathrm{°C}$, with a wet basis moisture content of $w_{1}=0.037$; after drying, the temperature rises to $\theta_{2}=60 \mathrm{°C}$ and the wet basis moisture content decreases to $\boldsymbol{w}_{2}=0.002$. The flow rate of the dried product is $G_{2}=1000 \mathrm{kg} / \mathrm{h}$. The specific heat capacity of the absolutely dry material is $c_{s}=1.507 \mathrm{kJ}/(\mathrm{kg} \cdot \mathrm{°C})$. The diameter of the rotary dryer is $D=1.3 \mathrm{m}$, and its length is $Z=7 \mathrm{m}$. The convective-radiative heat transfer coefficient for the exterior wall of the dryer to the air is $35 \mathrm{kJ}/(\mathrm{m}^{3} \cdot \mathrm{h} \cdot \mathrm{°C})$. Determine the heat transfer area of the preheater. | 21.67m², 15.72m², 20.30m², 24.11m², 17.53m², 23.19m², 18.89m², 16.88m², 19.04m², 22.45m² | 18.89m² | G | Engineering | Chemical Engineering and Technology | Mass Transport and Separation Process in Chemical Engineering | hard | TRUE
07a793275389435c8f7bda61f6a1d86e | Water at a temperature of 280K flows through a circular tube with an inner diameter of 50mm at a velocity of 1.5m/s, with cinnamic acid coated on the inner wall surface. It is known that the $S_c$ (Schmidt number) of cinnamic acid when dissolved in water is $2920$. Try to calculate the fully developed convective mass transfer coefficient using the Reynolds, Prandtl-Taylor, von Kármán, and Colburn analogy relations. | $$2. 1 5 \times1 0^{-5} {\mathrm{m}} / {\mathrm{s}}$$, $$8. 5 6 \times1 0^{-5} {\mathrm{m}} / {\mathrm{s}}$$, $$1. 9 2 \times1 0^{-5} {\mathrm{m}} / {\mathrm{s}}$$, $$5. 3 3 \times1 0^{-5} {\mathrm{m}} / {\mathrm{s}}$$, $$4. 8 9 \times1 0^{-5} {\mathrm{m}} / {\mathrm{s}}$$, $$3. 0 4 \times1 0^{-5} {\mathrm{m}} / {\mathrm{s}}$$, $$6. 7 7 \times1 0^{-5} {\mathrm{m}} / {\mathrm{s}}$$, $$7. 1 1 \times1 0^{-5} {\mathrm{m}} / {\mathrm{s}}$$, $$0. 6 8 \times1 0^{-5} {\mathrm{m}} / {\mathrm{s}}$$, $$9. 4 2 \times1 0^{-5} {\mathrm{m}} / {\mathrm{s}}$$ | $$1. 9 2 \times1 0^{-5} {\mathrm{m}} / {\mathrm{s}}$$ | C | Engineering | Chemical Engineering and Technology | Mass Transport and Separation Process in Chemical Engineering | hard | TRUE
645e6992cbc54b8c8a864372b6a007a9 | A mixture of hydrogen (component A) and air (component B) at a total pressure of 101.3 kPa and a temperature of 273 K diffuses through a capillary with a diameter of 5 nm and a length of 0.3 m. It is known that the partial pressures of hydrogen at the two ends of the capillary are $p_{\mathrm{A 1}}=2.6$ kPa and $p_{\mathsf{A 2}}=1.3$ kPa, respectively. Under the diffusion conditions, the viscosity of hydrogen is $0.845 \times 10^{-5} \, \mathrm{Pa} \cdot \mathrm{s}$. Calculate the diffusion flux of hydrogen $N_{\mathrm{A}}$. | $$N_{\mathrm{A}}=6. 1 7 5 \times1 0^{-6} \mathrm{~ k m o l / ( m^{2} ~ · ~ s )}$$, $$N_{\mathrm{A}}=5. 2 1 9 \times1 0^{-6} \mathrm{~ k m o l / ( m^{2} ~ · ~ s )}$$, $$N_{\mathrm{A}}=4. 5 7 6 \times1 0^{-6} \mathrm{~ k m o l / ( m^{2} ~ · ~ s )}$$, $$N_{\mathrm{A}}=6. 2 0 3 \times1 0^{-6} \mathrm{~ k m o l / ( m^{2} ~ · ~ s )}$$, $$N_{\mathrm{A}}=6. 0 6 1 \times1 0^{-6} \mathrm{~ k m o l / ( m^{2} ~ · ~ s )}$$, $$N_{\mathrm{A}}=5. 8 3 2 \times1 0^{-6} \mathrm{~ k m o l / ( m^{2} ~ · ~ s )}$$, $$N_{\mathrm{A}}=5. 9 4 3 \times1 0^{-6} \mathrm{~ k m o l / ( m^{2} ~ · ~ s )}$$, $$N_{\mathrm{A}}=4. 8 0 3 \times1 0^{-6} \mathrm{~ k m o l / ( m^{2} ~ · ~ s )}$$, $$N_{\mathrm{A}}=5. 4 0 3 \times1 0^{-6} \mathrm{~ k m o l / ( m^{2} ~ · ~ s )}$$, $$N_{\mathrm{A}}=5. 0 3 9 \times1 0^{-6} \mathrm{~ k m o l / ( m^{2} ~ · ~ s )}$$ | $$N_{\mathrm{A}}=5. 4 0 3 \times1 0^{-6} \mathrm{~ k m o l / ( m^{2} ~ · ~ s )}$$ | I | Engineering | Chemical Engineering and Technology | Mass Transport and Separation Process in Chemical Engineering | hard | TRUE
ff44a5fc0ac1486b9ac2f3e35e8758e5 | Given that the natural unit weight of a soil sample $\gamma=19.0 \mathrm{kN/m}^{3}$, the relative density of the soil particles $d_{s}=2.71$, and the water content $w=23.7\%$, try to calculate the degree of saturation, void ratio, dry unit weight, and saturated unit weight of the soil sample. | $$8 3. 1 \%$$$$0. 7 2$$$$1 6. 0 5 \mathrm{k N} / \mathrm{m}^{3}$$$$1 9. 5 1 \mathrm{k N} / \mathrm{m}^{3}$$, $$8 0. 2 \%$$$$0. 7 5$$$$1 6. 1 0 \mathrm{k N} / \mathrm{m}^{3}$$$$1 9. 2 5 \mathrm{k N} / \mathrm{m}^{3}$$, $$8 4. 5 \%$$$$0. 7 6$$$$1 5. 3 6 \mathrm{k N} / \mathrm{m}^{3}$$$$1 9. 6 9 \mathrm{k N} / \mathrm{m}^{3}$$, $$8 2. 3 \%$$$$0. 8 0$$$$1 4. 8 2 \mathrm{k N} / \mathrm{m}^{3}$$$$1 9. 3 0 \mathrm{k N} / \mathrm{m}^{3}$$, $$8 2. 9 \%$$$$0. 7 9$$$$1 4. 9 5 \mathrm{k N} / \mathrm{m}^{3}$$$$1 8. 9 9 \mathrm{k N} / \mathrm{m}^{3}$$, $$7 9. 6 \%$$$$0. 8 3$$$$1 5. 0 2 \mathrm{k N} / \mathrm{m}^{3}$$$$1 9. 7 3 \mathrm{k N} / \mathrm{m}^{3}$$, $$7 8. 9 \%$$$$0. 6 8$$$$1 5. 7 4 \mathrm{k N} / \mathrm{m}^{3}$$$$1 8. 8 7 \mathrm{k N} / \mathrm{m}^{3}$$, $$8 0. 7 \%$$$$0. 7 3$$$$1 6. 2 4 \mathrm{k N} / \mathrm{m}^{3}$$$$2 0. 0 5 \mathrm{k N} / \mathrm{m}^{3}$$, $$8 1. 5 \%$$$$0. 7 4$$$$1 5. 9 0 \mathrm{k N} / \mathrm{m}^{3}$$$$2 0. 1 2 \mathrm{k N} / \mathrm{m}^{3}$$, $$8 5. 1 \%$$$$0. 7 1$$$$1 5. 6 8 \mathrm{k N} / \mathrm{m}^{3}$$$$1 9. 8 8 \mathrm{k N} / \mathrm{m}^{3}$$ | $$8 4. 5 \%$$$$0. 7 6$$$$1 5. 3 6 \mathrm{k N} / \mathrm{m}^{3}$$$$1 9. 6 9 \mathrm{k N} / \mathrm{m}^{3}$$ | C | Engineering | Civil Engineering | Geotechnical Engineering | hard | TRUE
3954b362f78248c783be3b71d455db83 | During the construction of a certain earth dam, the relative density of the material used for the dam is $d_{s}=2.70$, with a natural water content of 10%. The dry density of the loose soil when placed on the dam is $\gamma_{\mathrm{d}} = 12 \mathrm{kN} / \mathrm{m}^{3}$. After compaction, the saturation level is required to reach 95%, with a dry density of $16.8 \mathrm{kN}/\mathrm{m}^{3}$. If the daily dam fill volume is $5000 \mathrm{m}^{3}$, how much additional water is needed in total? | $$1 5 0 \mathrm{t}$$, $$1 0 4 0 \mathrm{t}$$, $$9 0 0 \mathrm{t}$$, $$9 5 5 \mathrm{t}$$, $$1 1 0 0 \mathrm{t}$$, $$1 0 8 0 \mathrm{t}$$, $$1 2 0 0 \mathrm{t}$$, $$8 5 0 \mathrm{t}$$, $$1 3 5 0 \mathrm{t}$$, $$7 5 0 \mathrm{t}$$ | $$9 5 5 \mathrm{t}$$ | D | Engineering | Civil Engineering | Geotechnical Engineering | hard | TRUE
47f47446765c4940af8bde2a6b1963f5 | An unconfined compression test was conducted on a certain saturated soft clay, yielding a shear strength of 80 kPa. If the same soil sample undergoes a triaxial unconsolidated undrained shear test with a confining pressure of 180 kPa, at what vertical stress will the sample fail? | $$8 0 k P a$$, $$2 2 0 k P a$$, $$1 6 0 k P a$$, $$2 0 0 k P a$$, $$2 4 0 k P a$$, $$1 2 0 k P a$$, $$1 4 0 k P a$$, $$1 0 0 k P a$$, $$1 8 0 k P a$$, $$2 8 0 k P a$$ | $$8 0 k P a$$ | A | Engineering | Civil Engineering | Geotechnical Engineering | middle | TRUE
287751cd2b224051bb4106db404c514f | A certain retaining wall has a height of 10.0m, with a vertical and smooth back face, and a horizontal fill surface behind the wall. A uniform load $q = 20 \mathrm{kPa}$ acts on the fill. The fill consists of two layers: the upper layer is medium sand with a unit weight $\gamma_{1} = 18.5 \mathrm{kN/m^{3}}$, an internal friction angle $\varphi_{1} = 30^{\circ}$, and a thickness $h_{1} = 3.0 \mathrm{m}$; the lower layer is coarse sand with $\gamma_{2} = 19.0 \mathrm{kN/m^{3}}$, $\varphi_{2} = 35^{\circ}$. The groundwater level is located 6.0m from the top of the wall. The saturated unit weight of the submerged coarse sand is $\gamma_{\mathrm{sat}} = 20.0 \mathrm{kN/m^{3}}$. Calculate the total active earth pressure and water pressure acting on this retaining wall is(). | $$4 2 0 \mathrm{k N / m}$$$$85 \mathrm{k N / m}$$, $$2 7 0 \mathrm{k N / m}$$$$75 \mathrm{k N / m}$$, $$3 6 0 \mathrm{k N / m}$$$$90 \mathrm{k N / m}$$, $$4 0 5 \mathrm{k N / m}$$$$88 \mathrm{k N / m}$$, $$2 9 5 \mathrm{k N / m}$$$$78 \mathrm{k N / m}$$, $$3 1 0 \mathrm{k N / m}$$$$82 \mathrm{k N / m}$$, $$3 3 0 \mathrm{k N / m}$$$$77 \mathrm{k N / m}$$, $$3 1 5 \mathrm{k N / m}$$$$80 \mathrm{k N / m}$$, $$3 2 5 \mathrm{k N / m}$$$$83 \mathrm{k N / m}$$, $$3 0 5 \mathrm{k N / m}$$$$95 \mathrm{k N / m}$$ | $$3 1 5 \mathrm{k N / m}$$$$80 \mathrm{k N / m}$$ | H | Engineering | Civil Engineering | Geotechnical Engineering | hard | TRUE
88a8c0d5702a4d1993cb28f0ecd00599 | The wall is a vertically smooth retaining wall, 6m high, with a horizontal fill surface. On top of it, there is a vertical uniform load $q=20 \, \text{kN/m}^2$, with fill having properties $\gamma=18 \, \text{kN/m}^3, \; c=16 \, \text{kPa}, \; \varphi=22^\circ$. the depth of potential cracks in the fill is(). | $$1. 3 6 \mathrm{m}$$, $$2. 1 8 \mathrm{m}$$, $$2. 4 7 \mathrm{m}$$, $$2. 5 5 \mathrm{m}$$, $$1. 6 4 \mathrm{m}$$, $$1. 7 3 \mathrm{m}$$, $$2. 6 1 \mathrm{m}$$, $$1. 4 9 \mathrm{m}$$, $$2. 3 8 \mathrm{m}$$, $$1. 5 2 \mathrm{m}$$ | $$1. 5 2 \mathrm{m}$$ | J | Engineering | Civil Engineering | Geotechnical Engineering | middle | TRUE
b6a78a58b8f846c1b12fdafe7f414134 | A saturated clay layer with a thickness of $6 \mathrm{m}$ is underlain by an incompressible impermeable layer. The vertical consolidation coefficient of the clay layer is known to be $C_{v} = 0.0045 \mathrm{cm^{2}/s}$, and the unit weight is $\gamma = 16.8 \mathrm{kN/m^{3}}$. Over the clay layer is a thin permeable sand layer, and an infinite uniformly distributed load $p = 120 \mathrm{kPa}$ is instantaneously applied on the surface. When the degree of consolidation is 50%, the time factor for a rectangular initial pore pressure distribution curve is 0.2, and for a triangular initial pore pressure distribution curve, it is 0.3. If the clay layer has already completed consolidation under its self-weight before the load $p$ is applied, calculate the time required to reach a 50% degree of consolidation is__. | $$ 1. 1 5 \mathrm{y e a r}$$, $$ 1. 4 9 \mathrm{y e a r}$$, $$ 0. 9 8 \mathrm{y e a r}$$, $$ 0. 6 2 \mathrm{y e a r}$$, $$ 0. 2 6 \mathrm{y e a r}$$, $$ 0. 8 4 \mathrm{y e a r}$$, $$ 1. 0 3 \mathrm{y e a r}$$, $$ 0. 5 1 \mathrm{y e a r}$$, $$ 1. 3 7 \mathrm{y e a r}$$, $$ 0. 7 9 \mathrm{y e a r}$$ | $$ 0. 5 1 \mathrm{y e a r}$$ | H | Engineering | Civil Engineering | Geotechnical Engineering | hard | TRUE
795b5e3eb5aa415dae242b9fad6452fe | Pulley A and $B$ are situated on the same horizontal line, with a distance $A B = l$. The rope CAEBD passes over the pulleys, with weights of $p$ hanging from each end of the rope at points $C$ and $D$, and a weight of $P$ hanging at point $E$. Assuming no friction in the pulleys and neglecting the sizes of the pulleys and the weight of the rope.What is the distance $x$ from point $E$ to the straight line $A B$ in the state of equilibrium ? | $$x=\frac{2 P l} {\sqrt{4 P^{2}-p^{2}}}$$, $$x=\frac{P l} {3 \sqrt{4 p^{2}-P^{2}}}$$, $$x=\frac{3 P l} {2 \sqrt{4 p^{2}-P^{2}}}$$, $$x=\frac{P l} {2 \sqrt{p^{2}+4 P^{2}}}$$, $$x=\frac{P l} {\sqrt{p^{2}-P^{2}}}$$, $$x=\frac{2 pl} {\sqrt{4 p^{2}+P^{2}}}$$, $$x=\frac{P l} {2 \sqrt{3 p^{2}-P^{2}}}$$, $$x=\frac{P l} {4 \sqrt{p^{2}+P^{2}}}$$, $$x=\frac{P l} {2 \sqrt{4 p^{2}-P^{2}}}$$, $$x=\frac{P l} {2 \sqrt{4 p^{2}+P^{2}}}$$ | $$x=\frac{P l} {2 \sqrt{4 p^{2}-P^{2}}}$$ | I | Engineering | Mechanics | Theoretical Mechanics | easy | TRUE
fd19ddd5120443569c594f31f030e253 | A homogeneous rod rests with its lower end on a rough surface, and its upper end is held by hand, forming an angle $\theta_{0}$ with the ground. Upon release, the rod falls, but the lower end does not slide.What is the force exerted by the rod on the ground at the instant it is released ? | $$N=mg+\frac12mg\cos^2\theta_0.$$, $$N=mg-\frac13mg\sin^2\theta_0.$$, $$N=mg+\frac14mg\tan^2\theta_0.$$, $$N=mg-\frac45mg\sin^2\theta_0.$$, $$N=mg+\frac38mg\sin^2\theta_0.$$, $$N=mg+\frac34mg\sin^2\theta_0.$$, $$N=mg+\frac23mg\cos^2\theta_0.$$, $$N=mg-\frac34mg\cos^2\theta_0.$$, $$N=mg-\frac12mg\tan^2\theta_0.$$, $$N=mg-\frac25mg\cos^2\theta_0.$$ | $$N=mg-\frac34mg\cos^2\theta_0.$$ | H | Engineering | Mechanics | Rigid Body Mechanics | hard | TRUE
18ebe9170459428cb9cd8f872560a269 | Cone 1, with a vertex angle of 60°, rolls purely on the inner wall of hollow cone 2, which has a vertex angle of 120°. At the same time, cone 2 rotates about the fixed vertical axis $O_{1} O_{2}$ at a constant angular velocity $\omega=3 \ \mathrm{rad/s}$. Point $B$ on the edge of the base of cone 1 is on diameter $BC$, which lies within the same vertical plane as the axis $O_{1} O_{2}$. The speed of point $B$ remains constant at $60 \, \mathrm{cm/s}$, and its direction is perpendicular to the plane $O B C$ shown in the diagram. It is also known that $O B = O C = 20 \ \mathrm{cm}$ and $\angle C O D = 30^{\circ}$.What is the magnitude of the absolute acceleration of points $B$ and $C$ on cone 1 ? | $$w_{B}=4 9 0 \ \mathrm{c m / s^2}, w_{C}=3 0 5 \ \mathrm{c m / s^2}.$$, $$w_{B}=5 2 0 \ \mathrm{c m / s^2}, w_{C}=3 2 5 \ \mathrm{c m / s^2}.$$, $$w_{B}=4 9 7 \ \mathrm{c m / s^2}, w_{C}=3 1 6 \ \mathrm{c m / s^2}.$$, $$w_{B}=5 1 0 \ \mathrm{c m / s^2}, w_{C}=3 0 0 \ \mathrm{c m / s^2}.$$, $$w_{B}=4 7 0 \ \mathrm{c m / s^2}, w_{C}=3 5 0 \ \mathrm{c m / s^2}.$$, $$w_{B}=4 9 8 \ \mathrm{c m / s^2}, w_{C}=3 1 5 \ \mathrm{c m / s^2}.$$, $$w_{B}=4 8 5 \ \mathrm{c m / s^2}, w_{C}=3 2 0 \ \mathrm{c m / s^2}.$$, $$w_{B}=5 0 5 \ \mathrm{c m / s^2}, w_{C}=3 3 0 \ \mathrm{c m / s^2}.$$, $$w_{B}=4 8 0 \ \mathrm{c m / s^2}, w_{C}=3 6 0 \ \mathrm{c m / s^2}.$$, $$w_{B}=5 0 0 \ \mathrm{c m / s^2}, w_{C}=3 4 0 \ \mathrm{c m / s^2}.$$ | $$w_{B}=4 9 7 \ \mathrm{c m / s^2}, w_{C}=3 1 6 \ \mathrm{c m / s^2}.$$ | C | Engineering | Mechanics | Fundamentals of Dynamics and Control | hard | TRUE
491a69aa77934a0bb81f4a0bd2021934 | A weight with a mass of $m = 1.75 \ \mathrm{kg}$ is hung inside a box with a vertical spring. The spring has a stiffness coefficient of $c = 0.88 \ \mathrm{kN/m}$. The box is placed on a table that vibrates in the vertical direction. The equation for the table's vibration is $x = 0.225 \sin 3t$ (where $x$ is measured in cm). What is the absolute amplitude of the weight's vibration? | $$x=0. 2 9 1 0 \mathrm{~ c m}$$, $$x=0. 2 6 4 2 \mathrm{~ c m}$$, $$x=0. 1 7 8 3 \mathrm{~ c m}$$, $$x=0. 3 5 0 9 \mathrm{~ c m}$$, $$x=0. 1 8 2 7 \mathrm{~ c m}$$, $$x=0. 3 0 5 8 \mathrm{~ c m}$$, $$x=0. 2 2 5 4 \mathrm{~ c m}$$, $$x=0. 2 1 4 5 \mathrm{~ c m}$$, $$x=0. 2 7 6 1 \mathrm{~ c m}$$, $$x=0. 3 2 9 7 \mathrm{~ c m}$$ | $$x=0. 2 2 5 4 \mathrm{~ c m}$$ | G | Engineering | Mechanics | Fundamentals of Dynamics and Control | hard | TRUE
e4e11a5fc2714133b1c7af4a68f24b7c | The capacitor of Lauritsen's electrometer is 5 picofarads. In the ionization chamber, there are 100 $\alpha$ particles, each losing 3.9 million electron volts of energy per second. Try to calculate how much time is needed for the potential of the electrometer to drop from 200 volts to 190 volts? | 20 seconds, 18 seconds, 35 seconds, 45 seconds, 22 seconds, 40 seconds, 30 seconds, 28 seconds, 15 seconds, 25 seconds | 25 seconds | J | Engineering | Electrical Engineering | High Voltage and Insulation Technology | hard | TRUE
7769d1daf56846a8afbe94301a9336c2 | At a height of 10 meters above the ground, a single wire with a diameter of 3 cm is suspended, and an effective value of 63.5 kV of power frequency alternating voltage is applied to the wire. Please calculate the maximum electric field strength on the surface of the wire. If the wire is replaced with a horizontally arranged double split conductor, keeping the total cross-sectional area of the two wires consistent with that of the single wire, and the distance between the wires is 30 cm, what is the maximum electric field strength on the surface of the wire? | $$E_{\operatorname* {m a x}}=7. 3 5 0 k V / c m$$, $$E_{\operatorname* {m a x}}=4. 8 7 0 k V / c m$$, $$E_{\operatorname* {m a x}}=6. 5 4 0 k V / c m$$, $$E_{\operatorname* {m a x}}=6. 1 2 0 k V / c m$$, $$E_{\operatorname* {m a x}}=5. 0 9 0 k V / c m$$, $$E_{\operatorname* {m a x}}=5. 3 8 0 k V / c m$$, $$E_{\operatorname* {m a x}}=6. 9 0 0 k V / c m$$, $$E_{\operatorname* {m a x}}=5. 4 5 0 k V / c m$$, $$E_{\operatorname* {m a x}}=4. 9 5 0 k V / c m$$, $$E_{\operatorname* {m a x}}=4. 5 2 0 k V / c m$$ | $$E_{\operatorname* {m a x}}=5. 4 5 0 k V / c m$$ | H | Engineering | Electrical Engineering | High Voltage and Insulation Technology | hard | TRUE
1a0dd384f0a74ea2872000d698d994d2 | When the distance $d \!=\! 0.1 \mathrm{cm}$ between parallel plate electrodes, the breakdown voltage is 4.6 kV. The gas is air under standard atmospheric conditions, with $A \!=\! 6460/\mathrm{cm}, \ B \!=\! 1.9 \times 10^{5} \mathrm{~V/cm}$. What is the ionization coefficient $\gamma$? When $d \!=\! 1.0 \mathrm{cm}$, the breakdown voltage is 31.6 kV. What is $\gamma$ again? | $$0. 5 4 3 \times1 0^{-5},\ 0.290$$, $$4. 0 2 5 \times1 0^{-5},\ 0.639$$, $$3. 0 8 9 \times1 0^{-5},\ 0.206$$, $$2. 4 1 7 \times1 0^{-5},\ 0.145$$, $$9. 5 6 4 \times1 0^{-5},\ 0.829$$, $$5. 0 7 1 \times1 0^{-5},\ 0.315$$, $$1. 1 8 3 \times1 0^{-5},\ 0.702$$, $$8. 1 3 2 \times1 0^{-5},\ 0.218$$, $$6. 9 8 2 \times1 0^{-5},\ 0.507$$, $$7. 3 6 4 \times1 0^{-5},\ 0.582$$ | $$3. 0 8 9 \times1 0^{-5},\ 0.206$$ | C | Engineering | Electrical Engineering | High Voltage and Insulation Technology | hard | TRUE
f74d1eabc37e4a598509f63b439ab6a6 | For a certain 10.5kV direct distribution pole, with a capacity of $10000 \mathrm{kW}$, its three-phase wave impedance $Z_{1}=380 \Omega$, and the overhead direct distribution line's three-phase wave impedance is $266 \Omega$. The $U_{50\%}$ of the line insulators is $80 \mathrm{kV}$. What should be the capacitance value installed on the busbar to ensure that the rise rate of the impulse voltage on the busbar does not exceed $5 \mathrm{kV} / \mu\mathrm{s}$? | $$<0. 0 5 0 \mu\mathrm{F}$$, $$\ge0. 0 4 1 \mu\mathrm{F}$$, $$\ne0. 0 8 8 \mu\mathrm{F}$$, $$\ge0. 0 7 7 \mu\mathrm{F}$$, $$<0. 0 2 4 \mu\mathrm{F}$$, $$\ne0. 0 3 2 \mu\mathrm{F}$$, $$\ne0. 0 9 1 \mu\mathrm{F}$$, $$\leq0. 0 6 9 \mu\mathrm{F}$$, $$\ge0. 0 1 5 \mu\mathrm{F}$$, $$>0. 1 0 5 \mu\mathrm{F}$$ | $$\ge0. 0 4 1 \mu\mathrm{F}$$ | B | Engineering | Electrical Engineering | High Voltage and Insulation Technology | hard | TRUE
fee08877a8844a1c8331fc8cac91d9d4 | The length of the line is 300 km, $αl=1 8^{\circ}, \, X_{\mathrm{S}} / Z_{\mathrm{C}}=0. 3, P^{*} \,=0. 7, Q^{*} \,=0. 2 2$. After load shedding, $S_{\mathrm{f}}=1. 0 5$. What is the multiplier $K_{2}$ for the voltage rise at the end of the no-load long line? | $$1.9$$, $$1.12$$, $$1.6$$, $$1.8$$, $$1.7$$, $$1.65$$, $$1.11$$, $$1.13$$, $$1.4$$, $$1.0$$ | $$1.4$$ | I | Engineering | Electrical Engineering | High Voltage and Insulation Technology | hard | TRUE
4d6c6da129be4a5f8941596c032f37cb | Due to the effects of radiation such as ultraviolet and cosmic rays, there are certain amounts of positive and negative ions in the atmosphere, each with a concentration of approximately $10^{3} \, \mathrm{cm^{-3}}$, and a recombination coefficient of $\rho \approx 10^{-6} \, \mathrm{cm}^{3} / \mathrm{s}$. What is the average lifespan of the ions? | $$1~\mathrm{ms}$$, $$10~\mathrm{s}$$, $$1~\mathrm{s}$$, $$1~\mathrm{day}$$, $$1~\mathrm{year}$$, $$10~\mathrm{ms}$$, $$1~\mathrm{hour}$$, $$0.001~\mathrm{s}$$, $$1~\mathrm{min}$$, $$0.1~\mathrm{s}$$ | $$1~\mathrm{s}$$ | C | Engineering | Electrical Engineering | High Voltage and Insulation Technology | middle | TRUE
1cf295d02d5d46c49d85a2f5f00c4427 | What is the safe distance from the wall for the 750kV power frequency test transformer and the 1.5MV lightning impulse voltage generator (the safety factor is approximately 1.8 for power frequency and approximately 1.3 for lightning impulse)? | $$4.8m,~3.2m$$, $$4.6m,~3.7m$$, $$4.7m,~3.4m$$, $$5.1m,~3.3m$$, $$4.5m,~3.51m$$, $$5.5m,~3.8m$$, $$4.9m,~3.5m$$, $$5.0m,~3.9m$$, $$4.3m,~3.4m$$, $$4.2m,~3.6m$$ | $$4.5m,~3.51m$$ | E | Engineering | Electrical Engineering | High Voltage and Insulation Technology | middle | TRUE
8de4e96a88f546c78038f13b06b2a747 | It is necessary to measure the 50% flashover voltage of 7 XP-70 suspension insulators. The test waveform is a positive standard lightning impulse voltage. The flashover voltage is measured using a 1m diameter sphere gap. The measured sphere gap distance is 26.55 cm, and the atmospheric conditions during the test are: pressure 102.6 kPa, dry bulb temperature 14°C, and wet bulb temperature 9°C. What will be the flashover voltage of the insulator string under standard conditions? | $$5 9 8. 2 1 k V$$, $$6 3 4. 4 3 k V$$, $$6 0 5. 4 4 k V$$, $$7 0 0. 5 7 k V$$, $$6 1 8. 9 8 k V$$, $$6 2 3. 1 0 k V$$, $$6 7 5. 0 5 k V$$, $$7 2 0. 3 6 k V$$, $$6 5 0. 8 9 k V$$, $$6 4 7. 7 2 k V$$ | $$6 3 4. 4 3 k V$$ | B | Engineering | Electrical Engineering | High Voltage and Insulation Technology | hard | TRUE
2114baa81ce7471ea947a99547f1e3e9 | A $500 \mathrm{kV}$ gas-insulated cable features a phase-separated, enclosed coaxial cylindrical electrode structure, with the outer diameter of the conductive core measuring $89 \mathrm{mm}$ and the inner diameter of the shell being 248mm. The gas pressure at 20°C is 0.4MPa. What is the breakdown voltage of this slightly non-uniform electric field gas gap? How much margin does it have compared to the 500kV system's impulse insulation level requirement of 1550kV? | $$3225.8\mathrm{kV},~1 2 4. 6 \%$$, $$2875.3\mathrm{kV},~8 2. 4 \%$$, $$3332.4\mathrm{kV},~1 3 5. 0 \%$$, $$3062.9\mathrm{kV},~9 1. 2 \%$$, $$2990.1\mathrm{kV},~9 8. 1 \%$$, $$2938.5\mathrm{kV},~8 7. 7 \%$$, $$3280.0\mathrm{kV},~1 3 1. 6 \%$$, $$3040.7\mathrm{kV},~8 9. 8 \%$$, $$3150.6\mathrm{kV},~1 1 4. 7 \%$$, $$3105.7\mathrm{kV},~9 5. 3 \%$$ | $$3150.6\mathrm{kV},~1 1 4. 7 \%$$ | I | Engineering | Electrical Engineering | High Voltage and Insulation Technology | hard | TRUE
e1928f638e86464099eaa692c6db9ab1 | Hanging a 0.5 kg mass on a lightweight spring with a spring constant of 150 N/m, the system's damping coefficient is 1.4 $\mathrm{kg/s}$. The external force applied to the system is $F \,=\, 3 \mathrm{cos} \, 6 \, t \, \mathrm{N}$. Find the steady-state values of the displacement amplitude, velocity amplitude, and acceleration amplitude; the average power loss in one cycle; the system's resonant frequency and the displacement amplitude, velocity amplitude, acceleration amplitude, and average power loss in one cycle at this frequency (with the same amplitude of applied force as before); the system's quality factor $Q_{m}$ and the bandwidth at the half-power point are( ). | $x_{m} \ =\ 0. 0 2 1 \ \mathrm{m}, v_{m} \ =\ 0. 1 9 \ \mathrm{m / s} \,, a_{m} \ =\ 0. 9 0 \ \mathrm{m / s}^{2} \,,\, \overline{{{{W}}}}_{R} \ =\ -\ 0. 0 1 1 \ \mathrm{W} \,, f_{r} \ =$ 2.88 Hz, $x_{\mathrm{m r}}=0. 1 2 9 \ \mathrm{m}, v_{\mathrm{m r}}=2. 1 9 \ \mathrm{m} / \mathrm{s}, a_{\mathrm{m}}=3 7. 1 5 \ \mathrm{m} / \mathrm{s}^{2} \,, \ \overline{{{{W}}}}_{\mathrm{R}}=-\, 3. 2 7 \ \mathrm{W}, \, Q_{\mathrm{m}}=2. 1 8, \Delta f$ =5.5Hz, $x_{m} \ =\ 0. 0 1 7 \ \mathrm{m}, v_{m} \ =\ 0. 1 1 \ \mathrm{m / s} \,, a_{m} \ =\ 0. 8 5 \ \mathrm{m / s}^{2} \,,\, \overline{{{{W}}}}_{R} \ =\ -\ 0. 0 1 7 \ \mathrm{W} \,, f_{r} \ =$ 2.79 Hz, $x_{\mathrm{m r}}=0. 1 2 5 \ \mathrm{m}, v_{\mathrm{m r}}=2. 1 2 \ \mathrm{m} / \mathrm{s}, a_{\mathrm{m}}=3 7. 2 3 \ \mathrm{m} / \mathrm{s}^{2} \,, \ \overline{{{{W}}}}_{\mathrm{R}}=-\, 3. 2 6 \ \mathrm{W}, \, Q_{\mathrm{m}}=2. 1 9, \Delta f$ =5.9Hz, $x_{m} \ =\ 0. 0 2 0 \ \mathrm{m}, v_{m} \ =\ 0. 1 3 \ \mathrm{m / s} \,, a_{m} \ =\ 0. 8 1 \ \mathrm{m / s}^{2} \,,\, \overline{{{{W}}}}_{R} \ =\ -\ 0. 0 1 4 \ \mathrm{W} \,, f_{r} \ =$ 2.82 Hz, $x_{\mathrm{m r}}=0. 1 2 6 \ \mathrm{m}, v_{\mathrm{m r}}=2. 1 6 \ \mathrm{m} / \mathrm{s}, a_{\mathrm{m}}=3 7. 2 0 \ \mathrm{m} / \mathrm{s}^{2} \,, \ \overline{{{{W}}}}_{\mathrm{R}}=-\, 3. 2 2 \ \mathrm{W}, \, Q_{\mathrm{m}}=2. 1 5, \Delta f$ =6.1Hz, $x_{m} \ =\ 0. 0 1 8 \ \mathrm{m}, v_{m} \ =\ 0. 1 2 \ \mathrm{m / s} \,, a_{m} \ =\ 0. 7 9 \ \mathrm{m / s}^{2} \,,\, \overline{{{{W}}}}_{R} \ =\ -\ 0. 0 2 1 \ \mathrm{W} \,, f_{r} \ =$ 2.68 Hz, $x_{\mathrm{m r}}=0. 1 2 0 \ \mathrm{m}, v_{\mathrm{m r}}=2. 1 0 \ \mathrm{m} / \mathrm{s}, a_{\mathrm{m}}=3 7. 0 9 \ \mathrm{m} / \mathrm{s}^{2} \,, \ \overline{{{{W}}}}_{\mathrm{R}}=-\, 3. 2 0 \ \mathrm{W}, \, Q_{\mathrm{m}}=2. 1 3, \Delta f$ =5.8Hz, $x_{m} \ =\ 0. 0 2 9 \ \mathrm{m}, v_{m} \ =\ 0. 1 0 \ \mathrm{m / s} \,, a_{m} \ =\ 0. 7 6 \ \mathrm{m / s}^{2} \,,\, \overline{{{{W}}}}_{R} \ =\ -\ 0. 0 1 6 \ \mathrm{W} \,, f_{r} \ =R$ 2.75 Hz, $x_{\mathrm{m r}}=0. 1 2 1 \ \mathrm{m}, v_{\mathrm{m r}}=2. 1 3 \ \mathrm{m} / \mathrm{s}, a_{\mathrm{m}}=3 7. 1 6 \ \mathrm{m} / \mathrm{s}^{2} \,, \ \overline{{{{W}}}}_{\mathrm{R}}=-\, 3. 2 5 \ \mathrm{W}, \, Q_{\mathrm{m}}=2. 1 6, \Delta f$ =6.0Hz, $x_{m} \ =\ 0. 0 2 3 \ \mathrm{m}, v_{m} \ =\ 0. 1 4 \ \mathrm{m / s} \,, a_{m} \ =\ 0. 8 2 \ \mathrm{m / s}^{2} \,,\, \overline{{{{W}}}}_{R} \ =\ -\ 0. 0 1 3 \ \mathrm{W} \,, f_{r} \ =$ 2.76 Hz, $x_{\mathrm{m r}}=0. 1 2 4 \ \mathrm{m}, v_{\mathrm{m r}}=2. 1 4 \ \mathrm{m} / \mathrm{s}, a_{\mathrm{m}}=3 7. 1 1 \ \mathrm{m} / \mathrm{s}^{2} \,, \ \overline{{{{W}}}}_{\mathrm{R}}=-\, 3. 2 1 \ \mathrm{W}, \, Q_{\mathrm{m}}=2. 1 4, \Delta f$ =5.9Hz, $x_{m} \ =\ 0. 0 2 4 \ \mathrm{m}, v_{m} \ =\ 0. 1 8 \ \mathrm{m / s} \,, a_{m} \ =\ 0. 8 7 \ \mathrm{m / s}^{2} \,,\, \overline{{{{W}}}}_{R} \ =\ -\ 0. 0 1 8 \ \mathrm{W} \,, f_{r} \ =$ 2.85 Hz, $x_{\mathrm{m r}}=0. 1 2 3 \ \mathrm{m}, v_{\mathrm{m r}}=2. 1 7 \ \mathrm{m} / \mathrm{s}, a_{\mathrm{m}}=3 7. 0 7 \ \mathrm{m} / \mathrm{s}^{2} \,, \ \overline{{{{W}}}}_{\mathrm{R}}=-\, 3. 2 8 \ \mathrm{W}, \, Q_{\mathrm{m}}=2. 1 7, \Delta f$ =5.4Hz, $x_{m} \ =\ 0. 0 2 8 \ \mathrm{m}, v_{m} \ =\ 0. 1 1 \ \mathrm{m / s} \,, a_{m} \ =\ 0. 7 8 \ \mathrm{m / s}^{2} \,,\, \overline{{{{W}}}}_{R} \ =\ -\ 0. 0 1 5 \ \mathrm{W} \,, f_{r} \ =$ 2.72 Hz, $x_{\mathrm{m r}}=0. 1 2 2 \ \mathrm{m}, v_{\mathrm{m r}}=2. 1 1 \ \mathrm{m} / \mathrm{s}, a_{\mathrm{m}}=3 7. 0 8 \ \mathrm{m} / \mathrm{s}^{2} \,, \ \overline{{{{W}}}}_{\mathrm{R}}=-\, 3. 2 4 \ \mathrm{W}, \, Q_{\mathrm{m}}=2. 1 5, \Delta f$ =5.7Hz, $x_{m} \ =\ 0. 0 2 5 \ \mathrm{m}, v_{m} \ =\ 0. 1 5 \ \mathrm{m / s} \,, a_{m} \ =\ 0. 8 3 \ \mathrm{m / s}^{2} \,,\, \overline{{{{W}}}}_{R} \ =\ -\ 0. 0 1 2 \ \mathrm{W} \,, f_{r} \ =R$ 2.90 Hz, $x_{\mathrm{m r}}=0. 1 2 8 \ \mathrm{m}, v_{\mathrm{m r}}=2. 1 8 \ \mathrm{m} / \mathrm{s}, a_{\mathrm{m}}=3 7. 1 9 \ \mathrm{m} / \mathrm{s}^{2} \,, \ \overline{{{{W}}}}_{\mathrm{R}}=-\, 3. 2 3 \ \mathrm{W}, \, Q_{\mathrm{m}}=2. 1 3, \Delta f$ =5.6Hz, $x_{m} \ =\ 0. 0 2 7 \ \mathrm{m}, v_{m} \ =\ 0. 1 4 \ \mathrm{m / s} \,, a_{m} \ =\ 0. 7 4 \ \mathrm{m / s}^{2} \,,\, \overline{{{{W}}}}_{R} \ =\ -\ 0. 0 1 9 \ \mathrm{W} \,, f_{r} \ =$ 2.93 Hz, $x_{\mathrm{m r}}=0. 1 2 7 \ \mathrm{m}, v_{\mathrm{m r}}=2. 1 5 \ \mathrm{m} / \mathrm{s}, a_{\mathrm{m}}=3 7. 1 4 \ \mathrm{m} / \mathrm{s}^{2} \,, \ \overline{{{{W}}}}_{\mathrm{R}}=-\, 3. 2 2 \ \mathrm{W}, \, Q_{\mathrm{m}}=2. 1 2, \Delta f$ =6.2Hz | $x_{m} \ =\ 0. 0 2 3 \ \mathrm{m}, v_{m} \ =\ 0. 1 4 \ \mathrm{m / s} \,, a_{m} \ =\ 0. 8 2 \ \mathrm{m / s}^{2} \,,\, \overline{{{{W}}}}_{R} \ =\ -\ 0. 0 1 3 \ \mathrm{W} \,, f_{r} \ =$ 2.76 Hz, $x_{\mathrm{m r}}=0. 1 2 4 \ \mathrm{m}, v_{\mathrm{m r}}=2. 1 4 \ \mathrm{m} / \mathrm{s}, a_{\mathrm{m}}=3 7. 1 1 \ \mathrm{m} / \mathrm{s}^{2} \,, \ \overline{{{{W}}}}_{\mathrm{R}}=-\, 3. 2 1 \ \mathrm{W}, \, Q_{\mathrm{m}}=2. 1 4, \Delta f$ =5.9Hz | F | Engineering | Mechanics | Fundamentals of Dynamics and Control | hard | TRUE
2f11f7e7f5b64d709c56e9bd84d48503 | At what frequency does a 0.01 m diameter aluminum rod have equal phase velocities for transverse and longitudinal vibrations? | $$f=2. 4 8 \times1 0^{6} \mathrm{~ H z}$$, $$f=6. 8 2 \times1 0^{4} \mathrm{~ H z}$$, $$f=9. 9 4 \times1 0^{5} \mathrm{~ H z}$$, $$f=2. 2 0 \times1 0^{5} \mathrm{~ H z}$$, $$f=8. 5 7 \times1 0^{4} \mathrm{~ H z}$$, $$f=5. 7 1 \times1 0^{4} \mathrm{~ H z}$$, $$f=1. 9 3 \times1 0^{5} \mathrm{~ H z}$$, $$f=3. 2 5 \times1 0^{5} \mathrm{~ H z}$$, $$f=4. 0 6 \times1 0^{6} \mathrm{~ H z}$$, $$f=7. 1 3 \times1 0^{6} \mathrm{~ H z}$$ | $$f=3. 2 5 \times1 0^{5} \mathrm{~ H z}$$ | H | Engineering | Mechanics | Solid Mechanics | hard | TRUE
dfe559aa1d2943b68e10f37b38224aa8 | The maximum tensile stress that aluminum can withstand is $2.0 \times 10^{8} \, \mathrm{N / m}^{2}$, and for steel, it is $1.0 \times 10^{9} \, \mathrm{N / m^{2}}$. Assuming the radius of the aluminum membrane is $0.01 \, \mathrm{m}$, what is the maximum fundamental frequency it can achieve? For a steel membrane with the same radius, what is the highest fundamental frequency it can reach? (Note that for membranes, the maximum frequency is independent of thickness.) (Assume the perimeter is fixed.) | $$ f=7. 7 \mathrm{~ k H z} ; 11. 2 \mathrm{~ k H z} $$, $$f=1 0. 4 \mathrm{~ k H z} ; 1 3. 8 \mathrm{~ k H z}$$, $$ f=2. 1 \mathrm{~ k H z} ; 2. 3 \mathrm{~ k H z} $$, $$ f=8. 2 \mathrm{~ k H z} ; 9. 5 \mathrm{~ k H z} $$, $$ f=5. 6 \mathrm{~ k H z} ; 6. 7 \mathrm{~ k H z} $$, $$ f=3. 5 \mathrm{~ k H z} ; 7. 2 \mathrm{~ k H z} $$, $$ f=6. 3 \mathrm{~ k H z} ; 8. 0 \mathrm{~ k H z} $$, $$ f=4. 4 \mathrm{~ k H z} ; 5. 8 \mathrm{~ k H z} $$, $$ f=12. 1 \mathrm{~ k H z} ; 14. 6 \mathrm{~ k H z} $$, $$ f=15. 0 \mathrm{~ k H z} ; 20. 0 \mathrm{~ k H z} $$ | $$f=1 0. 4 \mathrm{~ k H z} ; 1 3. 8 \mathrm{~ k H z}$$ | B | Engineering | Materials Science and Engineering | Materials Physics and Chemistry | hard | TRUE
74e7cef7cb784edfab1994d35a4cccdd | Above the sandy seabed at 20 meters, there is a line array 10A in length (with a wavelength ⋋ of 6 cm), with a beam aimed at the seabed at a grazing angle of 12°. Given that the source level of the emitted sound is 100 dB and the pulse width is 10 ms, neglecting absorption, find the level of seabed reverberation received. | 9.7dB, 17.5dB, 11.1dB, 13.5dB, 14.6dB, 16.9dB, 15.3dB, 10.8dB, 18.2dB, 12.4dB | 12.4dB | J | Engineering | Naval Architecture and Ocean Engineering | Ship Mechanics and Design Principles | hard | TRUE
98c44db3daeb49a189ca294f1f096651 | Given the velocity potential function $\varphi=0.04 x^{3}+a x y^{2}+b y^{3}$ for an incompressible flow in a plane, where $x$ and $y$ are measured in meters and $\varphi$ is in $\mathrm{m^{2}/s}$, find the pressure difference between points $A (0, 0)$ and $B (3, 4)$. Assume the fluid density $\rho = 1000 \mathrm{kg/m^{3}}$. | $$3 5 0 0. 0 ( \mathrm{N / m^{2}} )$$, $$4 5 0 2. 0 ( \mathrm{N / m^{2}} )$$, $$3 0 0 0. 0 ( \mathrm{N / m^{2}} )$$, $$4 5 7 0. 0 ( \mathrm{N / m^{2}} )$$, $$4 2 0 0. 0 ( \mathrm{N / m^{2}} )$$, $$4 5 0 0. 0 ( \mathrm{N / m^{2}} )$$, $$5 3 0 0. 0 ( \mathrm{N / m^{2}} )$$, $$5 0 0 0. 0 ( \mathrm{N / m^{2}} )$$, $$4 9 0 0. 0 ( \mathrm{N / m^{2}} )$$ | $$4 5 0 0. 0 ( \mathrm{N / m^{2}} )$$ | F | Engineering | Mechanics | Theoretical Fluid Mechanics | middle | TRUE
2194aac317454974a4e6c47b76b60ec0 | For a specific non-self-weight collapsible loess sample, the water content $w=15.6\%$, the relative density (specific gravity) of soil particles $D_{\mathrm{r}}=2.70$, the mass density $\rho=1.60 \mathrm{g/cm}^{3}$, the liquid limit $w_{\mathrm{L}}=30.0\%$, and the plastic limit $w_{\mathrm{P}}=17.9\%$. When designing the pile foundation, it is necessary to refer to the design parameters based on the liquidity index in a saturated state. Which of the following options does the liquidity index most closely match when the sample's degree of saturation reaches 85%? | 0.85, 0.67, 1.18, 0.94, 0.76, 0.92, 1.05, 0.99, 1.12, 1.21 | 0.99 | H | Engineering | Civil Engineering | Geotechnical Engineering | middle | TRUE
3f8fe1b2d0cc43c5b07cafe52aeaf3f4 | Certain physical properties of the fine-grained soil layer in a building foundation are as follows: density $\rho/ 1.95 \mathrm{g/cm}^{3}$, relative density $d_{m}$ 2.70 specific gravity, water content $w/23\%$, liquid limit $w_{\mathrm{L}}/21\%$, and plastic limit $w_{p}/12\%$. Based on this, please name and describe the state of this soil layer and identify which of the following options is correct. | Sandy loam, wet, unstable, Chalky soil, dry, stable, Clay-loam blend, moist, dense, Gravelly soil, moist, rigid, Peaty soil, saturated, dense, Sandy soil, dry, loose, Silt-clay mix, dry, compacted, Clayey soil, moist, soft, Silty soil, wet, compacted, Loamy soil, saturated, flexible | Silty soil, wet, compacted | I | Engineering | Civil Engineering | Geotechnical Engineering | middle | TRUE
382c5b395f2a4f67928ad840d3dc4ee5 | A certain foundation pit is 30 meters long and 20 meters wide. From 0 to 15 meters in the site is a sand layer, with a permeability coefficient of 0.9 meters per day. The groundwater table is 2.0 meters deep, and it is required that the water level in the foundation pit be lowered to 7.0 meters below the surface. The foundation pit is far from any surface water bodies and aquiclude boundaries. The pumping well is 15 meters deep, and below 2.0 meters is fitted with a filter. According to the "Technical Code for Ground Treatment of Buildings" (JGJ 120-1999), the water inflow of this foundation pit most closely approximates is () tons. | 320, 215, 180, 290, 300, 245, 270, 235, 275, 260 | 245 | F | Engineering | Civil Engineering | Geotechnical Engineering | hard | TRUE
feb10668e45a4c72b2dee174305f802e | On a uniform soil layer, there is an oil tank with a diameter of 10m, with an average base pressure of 100kPa. It is known that the additional stress coefficient at a point 10m below the tank's foundation on the central axis of the oil tank is 0.285. Based on settlement observations, the settlement of the tank's central baseplate is 200mm, and the deep-layer settlement at a depth of 10m is 40mm. Using an approximate method, which option is closest to the back-calculated compression modulus of the soil layer within the 10m range? | 4.0MPa, 6.5MPa, 3.0MPa, 3.5MPa, 6.0MPa, 7.0MPa, 5.5MPa, 5.0MPa, 4.5MPa, 2.5MPa | 4.0MPa | A | Engineering | Civil Engineering | Geotechnical Engineering | hard | TRUE
8e77eb8d485b4398b5c79eeaa3420f3a | One side of a certain high-rise raft-type residential building is equipped with an underground garage. The two parts of the underground structure are interconnected, both utilizing raft foundations, with the foundation depth 10 meters below the outdoor ground level. The average base pressure $p_{\mathrm{k}}$ for the residential building is 260 kN/m², while for the underground garage, it is 60 kN/m². The groundwater level is situated at a depth of 3.0 meters below the outdoor ground. To address the foundation's anti-buoyancy issue, a backfill about 0.5 meters thick is added above the basement slab of the underground garage, consisting of steel slag with a density of 35 kN/m³. The soil layer in the area is considered to have a density of 20 kN/m³, and the groundwater density is taken as $10 \mathrm{kN/m}^{3}$. According to the "Code for Design of Building Foundation" (GB 50007--2002), the bearing capacity of the residential building foundation $f_{n}$ is () kPa. | 263.7kPa, 280.5kPa, 310.3kPa, 250.0kPa, 292.6kPa, 241.2kPa, 285.4kPa, 299.8kPa, 320.0kPa, 275.9kPa | 292.6kPa | E | Engineering | Civil Engineering | Geotechnical Engineering | hard | TRUE
622296777b7f4aa38a74652b8efc6b67 | The box foundation of a certain building is 9 meters wide, 20 meters long, and buried at a depth of $d = 5 \text{m}$. The groundwater level is 2.0 meters below the surface. The soil distribution is as follows: the first layer consists of fill soil with a thickness of 1.5 meters and a unit weight $\gamma = 18.0 \, \text{kN/m}^3$; the second layer consists of clay with a thickness of 10 meters, with a unit weight $\gamma = 18.5 \, \text{kN/m}^3$ above the water table and 19.5 kN/m³ below it, $I_{L} = 0.73$, $e = 0.83$. The characteristic value of the bearing capacity of the clay-bearing layer determined by load tests is $f_{\text{ak}} = 190 \, \text{kPa}$. The characteristic value of the bearing capacity of the clay-bearing layer corrected for depth and width $f_{a}$ is closest to () kPa. | 292kPa, 235kPa, 245kPa, 305kPa, 300kPa, 190kPa, 240kPa, 315kPa, 310kPa, 225kPa | 292kPa | A | Engineering | Civil Engineering | Geotechnical Engineering | hard | TRUE
f79b3e3b85ca4cc9aedad094c87a4e68 | A certain bored pile has a diameter of 800mm, with the pile shaft extending 10m above the ground and penetrating 20m into the soil. The pile tip is embedded into relatively intact hard rock. The horizontal deformation coefficient of the pile, $\alpha$, is 0.520 (1/m). The pile top is hinged, and within the 5m range below the pile top, the spacing of the stirrups is 200mm. The pile is under axial compression, and the design value of the axial pressure at the pile top is 6800kN. The pile construction process coefficient, $\psi_{c}$, is 0.8. According to the Chinese "Technical Code for Building Pile Foundations" (JGJ 94-2008), what should the design value of the axial compressive strength of the concrete of the pile body not be less than? | 22MPa, 25MPa, 18MPa, 16MPa, 28MPa, 23MPa, 26MPa, 17MPa, 19MPa, 21MPa | 21MPa | J | Engineering | Civil Engineering | Geotechnical Engineering | middle | TRUE
9948895897a44bf3bd5d65e0abb79bdb | In a certain project, steel pipe piles with a diameter of 800mm and $l=21\mathrm{m}$ are used. The pile top penetrates $2\mathrm{m}$ into the soil, and the pile end penetrates $23\mathrm{m}$ into the soil. The site condition is cohesive soil from a depth of $2 \sim 12 \mathrm{m}$ below the surface, with the standard value of the ultimate side resistance $q_{\mathrm{s1k}}=50 \mathrm{kPa}$; from $12 \sim 20 \mathrm{m}$ is a silt layer, $q_{\mathrm{s2k}}=60 \mathrm{kPa}$; from $20 \sim 30 \mathrm{m}$ is medium sand, $q_{\mathrm{s3k}}=80 \mathrm{kPa}$. The ultimate end resistance $q_{\mathrm{pk}}=7000 \mathrm{kPa}$. According to the Chinese "Technical Code for Building Pile Foundations" (JGJ 94-2008), calculate the standard value of the ultimate vertical bearing capacity of a single pile with a cross-shaped partition installed at the pile end of an open-ended steel pipe pile, $Q_{\mathrm{uk}}$. The result is ( ) kN. | $$5. 4 \times1 0^{3} \mathrm{k N}$$, $$4. 9 \times1 0^{3} \mathrm{k N}$$, $$5. 9 \times1 0^{3} \mathrm{k N}$$, $$4. 7 \times1 0^{3} \mathrm{k N}$$, $$6. 1 \times1 0^{3} \mathrm{k N}$$, $$7. 0 \times1 0^{3} \mathrm{k N}$$, $$6. 3 \times1 0^{3} \mathrm{k N}$$, $$5. 2 \times1 0^{3} \mathrm{k N}$$, $$5. 6 \times1 0^{3} \mathrm{k N}$$, $$6. 4 \times1 0^{3} \mathrm{k N}$$ | $$5. 9 \times1 0^{3} \mathrm{k N}$$ | C | Engineering | Civil Engineering | Geotechnical Engineering | hard | TRUE
ff1fe998f2334649a322887adff4b28a | To determine the bearing capacity of cement-soil mixed pile composite foundation, a static load test on a multi-pile composite foundation was conducted. The pile diameter is 500mm, arranged in an equilateral triangular pattern, with a pile center distance of 1.20m. What should be the diameter of the circular bearing plate for the three-pile composite foundation load test? | 2.05m, 2.10m, 2.28m, 2.14m, 2.19m, 2.22m, 2.11m, 2.00m, 2.30m, 2.50m | 2.19m | E | Engineering | Civil Engineering | Geotechnical Engineering | middle | TRUE
a09e396eac034435866f4e47130cf040 | For a certain site, cement-mixed columns are planned to be used for ground reinforcement. It is known that the foundation depth is 2.0m, the diameter of the mixing column is 600mm, the column length is 14.0m, and the column strength is $f_{\mathrm{cu}}=0.8\, \mathrm{MPa}$. The column strength reduction factor is taken as $\eta=0.3$, the inter-column soil bearing capacity reduction factor is $\beta=0.6$, and the column end soil bearing capacity reduction factor is $\alpha=0.4$. The center-to-center spacing of the mixing columns is 1.0m, arranged in an equilateral triangular pattern. Which of the following options is appropriate for the characteristic value of the bearing capacity of the composite foundation with mixed columns? | 120.0kPa, 85.2kPa, 90.6kPa, 150.3kPa, 98.6kPa, 110.5kPa, 102.4kPa, 134.8kPa, 77.9kPa, 95.7kPa | 98.6kPa | E | Engineering | Civil Engineering | Geotechnical Engineering | middle | TRUE
e76d0ee6c1f84c97bab38dccbfe73fc3 | A certain city's factory building uses a CFG pile composite foundation, with a natural foundation bearing capacity characteristic value of 140 kPa. The piles are 17 meters long, with a concrete strength grade of C25, a pile diameter of $0.4 \mathrm{m}$, and a pile spacing of 1.75 m, arranged in an equilateral triangle pattern. The average side resistance characteristic value of the soil around the piles is $q_{\mathrm{s}}=28 \mathrm{kPa}$, and the pile tip resistance characteristic value is $q_{\mathrm{p}}=700 \mathrm{kPa}$. The reduction coefficient of bearing capacity for the soil between piles is $\beta=0.8$. The composite foundation bearing capacity characteristic value is closest to ( )${kPa}$. | 240.7kPa, 290.8kPa, 294.6kPa, 285.5kPa, 305.1kPa, 260.3kPa, 310.2kPa, 275.4kPa, 320.0kPa, 250.6kPa | 294.6kPa | C | Engineering | Civil Engineering | Geotechnical Engineering | middle | TRUE
2e1d8037b3074a06b7625cb02775e109 | A certain residence has a strip foundation under the load-bearing wall, with a width of 1.2m and a burial depth of 1.0m. The load acting on the foundation from the superstructure is 120kN/m, and the average unit weight of the foundation and the soil above it is 20.0kN/m³. The site's soil conditions are as follows: the first layer is silty clay with a thickness of 1.0m and a unit weight of 17.5kN/m³; the second layer is muddy clay with a thickness of 15.0m, a unit weight of 17.8kN/m³, a moisture content of 65%, and a bearing capacity characteristic value of 45kPa; the third layer is a dense sand and gravel layer. The groundwater is 1.0m below the surface. The thickness of the cushion is ()m. | 1.4m, 1.8m, 2.0m, 1.3m, 1.9m, 1.7m, 1.6m, 2.5m, 1.5m, 2.2m | 1.7m | F | Engineering | Civil Engineering | Geotechnical Engineering | middle | TRUE
c7d8cdb8547648f0aebb0de1e9d33105 | A certain dam foundation with a thickness of 2.0 m has a surface layer of silty sand, underlaid by a medium sand layer. The difference in hydraulic head between the top and bottom surface of the sandy soil at the downstream toe of the dam is 1.8 m. The silt layer has a porosity of 40% and a relative density of 2.65. The safety factor is set at 2.0, and the bulk density of the drainage cover layer is 1.85 g/cm³. The cover layer is located below the water level. According to the Chinese "Code for Design of Rolled Earth-Rock Dams" (SL 274-2001), the thickness of the drainage cover layer (with a bulk density of 1.85 g/cm³) is ()m. | 1.5m, 2.1m, 2.7m, 1.1m, 1.3m, 2.4m, 1.9m, 3.0m, 0.9m, 1.7m | 1.9m | G | Engineering | Civil Engineering | Geotechnical Engineering | hard | TRUE
c5d4d7db014b497ca7029a9bec7f4bb2 | Excavating a foundation pit with a depth of 15m on a homogeneous sandy soil foundation involves using spaced retaining piles and single-row anchor support. The pile diameter is $100 \, \mathrm{mm}$, the pile spacing is 1.6m, and the anchor is 3m from the ground surface. Given that the specific weight of the sandy soil is $\gamma = 20 \, \mathrm{kN/m^{3}}$, and the angle of internal friction is $\varphi = 30°$, with no ground load. According to the Chinese "Technical Code for Building Foundation Pit Support" (JGJ 120-1999), which of the following options is closest to the standard value of the horizontal force of the anchor $T_{c1}$ ? | 680kN, 480kN, 640kN, 620kN, 520kN, 590kN, 450kN, 530kN, 560kN, 710kN | 590kN | F | Engineering | Civil Engineering | Geotechnical Engineering | hard | TRUE
ba0250b798324991a8ba05d23a304e6e | Given that the site's seismic intensity is 7 degrees, the design basic seismic acceleration is 0.15g, and the seismic design group is the first group. For buildings constructed on type II sites, with a natural structural vibration period of 0.40s and a damping ratio of 0.05, when performing cross-sectional seismic checks on the building structure, which of the following options is closest to the corresponding horizontal seismic influence coefficient value? | 0.178, 0.145, 0.123, 0.089, 0.214, 0.192, 0.134, 0.167, 0.153, 0.106 | 0.106 | J | Engineering | Civil Engineering | Geotechnical Engineering | hard | TRUE
95abdc5e3105434a80927fe69e689614 | The minimum distance that the human eye can distinguish at a clear distance is $0.1 \mathrm{~mm}$. To observe the details of a $0.25 \ \mu\mathrm{m}$ cell, what is the numerical aperture of this microscope? Assume the wavelength of the light used is $600 \mathrm{~nm}.$ | 1.02, 1.46, 0.92, 1.58, 1.22, 1.12, 1.31, 0.85, 1.66, 1.36 | 1.46 | B | Engineering | Optical Engineering | Applied Optics | hard | TRUE
96ee9eadbb444d3aa6b600007a0c9624 | A helium-neon laser emits a laser beam with a wavelength of $0.6328 \mu\mathrm{m}$ and a power of $3 \mathrm{mW}$, with a beam divergence angle of $0.02 \mathrm{mrad}$, and a discharge capillary diameter of 1 mm. If it is projected onto a screen 10 meters away, what is the illumination on the screen? | $$E_{\mathrm{v}}=8. 3 7 \times1 0^{5} \mathrm{l x}$$, $$E_{\mathrm{v}}=2. 6 3 \times1 0^{5} \mathrm{l x}$$, $$E_{\mathrm{v}}=9. 0 0 \times1 0^{5} \mathrm{l x}$$, $$E_{\mathrm{v}}=4. 5 9 \times1 0^{5} \mathrm{l x}$$, $$E_{\mathrm{v}}=3. 5 8 \times1 0^{5} \mathrm{l x}$$, $$E_{\mathrm{v}}=7. 7 5 \times1 0^{5} \mathrm{l x}$$, $$E_{\mathrm{v}}=1. 8 4 \times1 0^{5} \mathrm{l x}$$, $$E_{\mathrm{v}}=5. 7 9 \times1 0^{5} \mathrm{l x}$$, $$E_{\mathrm{v}}=4. 2 6 \times1 0^{5} \mathrm{l x}$$, $$E_{\mathrm{v}}=6. 1 2 \times1 0^{5} \mathrm{l x}$$ | $$E_{\mathrm{v}}=4. 2 6 \times1 0^{5} \mathrm{l x}$$ | I | Engineering | Optical Engineering | Optoelectronic Technology | hard | TRUE
ca30c8a0d80147c59ee57d8b50cd90dc | Try to calculate how many lumens (lm) of luminous flux a standard 100W tungsten filament lamp emits within a 0.2 steradian (sr) range. What is the total luminous flux it emits? | 26.75lm,1690lm, 29.00lm,1750lm, 23.75lm,1550lm, 27.23lm,1710lm, 31.00lm,1850lm, 28.50lm,1730lm, 24.50lm,1570lm, 30.00lm,1800lm, 25.00lm,1600lm, 27.50lm,1725lm | 27.23lm,1710lm | D | Engineering | Optical Engineering | Optoelectronic Technology | middle | TRUE
f1bc80fed7424f10950fa9634bb55ec6 | Given the area of the TGS pyroelectric detector $A_{\mathrm{d}}=4 \, \mathrm{mm}^{2}$, thickness $d=0.1 \, \mathrm{mm}$, and volumetric specific heat $c=1.67 \, \mathrm{J} \cdot \mathrm{cm}^{-3} \cdot \mathrm{K}^{-1}$, if it is considered as a black body, find the thermal time constant $\tau_{\mathrm{T}}$ at $T=300 \, \mathrm{K}$.If the incident optical radiation $P_{\omega}=10 \, \mathrm{mW}$, with a modulation frequency of $1 \, \mathrm{Hz}$, (given the pyroelectric coefficient $\gamma=3.5 \times 10^{-8} \, \mathrm{C} \cdot \mathrm{K}^{-1} \cdot \mathrm{cm}^{-2})$, the output current is (). | $$1.90ms$$$$9. 01 \times 10^{-8} \frac{\alpha\Phi_{\omega}} {G \Big( 1 \,+\, \omega^{2} \tau_{H}^{2} \Big)^{1 / 2}} \; \mathrm{e}^{\mathrm{jωt}}$$, $$2.20ms$$$$7. 88 \times 10^{-8} \frac{\alpha\Phi_{\omega}} {G \Big( 1 \,+\, \omega^{2} \tau_{H}^{2} \Big)^{1 / 2}} \; \mathrm{e}^{\mathrm{jωt}}$$, $$1.50ms$$$$8. 32 \times 10^{-8} \frac{\alpha\Phi_{\omega}} {G \Big( 1 \,+\, \omega^{2} \tau_{H}^{2} \Big)^{1 / 2}} \; \mathrm{e}^{\mathrm{jωt}}$$, $$1.60ms$$$$8. 93 \times 10^{-8} \frac{\alpha\Phi_{\omega}} {G \Big( 1 \,+\, \omega^{2} \tau_{H}^{2} \Big)^{1 / 2}} \; \mathrm{e}^{\mathrm{jωt}}$$, $$2.00ms$$$$9. 12 \times 10^{-8} \frac{\alpha\Phi_{\omega}} {G \Big( 1 \,+\, \omega^{2} \tau_{H}^{2} \Big)^{1 / 2}} \; \mathrm{e}^{\mathrm{jωt}}$$, $$2.05ms$$$$7. 54 \times 10^{-8} \frac{\alpha\Phi_{\omega}} {G \Big( 1 \,+\, \omega^{2} \tau_{H}^{2} \Big)^{1 / 2}} \; \mathrm{e}^{\mathrm{jωt}}$$, $$1.80ms$$$$8. 19 \times 10^{-8} \frac{\alpha\Phi_{\omega}} {G \Big( 1 \,+\, \omega^{2} \tau_{H}^{2} \Big)^{1 / 2}} \; \mathrm{e}^{\mathrm{jωt}}$$, $$1.67ms$$$$8. 7 9 \times1 0^{-8} \frac{\alpha\Phi_{\omega}} {G \Big( 1 \,+\, \omega^{2} \tau_{H}^{2} \Big)^{1 / 2}} \; \mathrm{e}^{\mathrm{jωt}}$$, $$1.45ms$$$$8. 45 \times 10^{-8} \frac{\alpha\Phi_{\omega}} {G \Big( 1 \,+\, \omega^{2} \tau_{H}^{2} \Big)^{1 / 2}} \; \mathrm{e}^{\mathrm{jωt}}$$, $$1.75ms$$$$8. 67 \times 10^{-8} \frac{\alpha\Phi_{\omega}} {G \Big( 1 \,+\, \omega^{2} \tau_{H}^{2} \Big)^{1 / 2}} \; \mathrm{e}^{\mathrm{jωt}}$$ | $$1.67ms$$$$8. 7 9 \times1 0^{-8} \frac{\alpha\Phi_{\omega}} {G \Big( 1 \,+\, \omega^{2} \tau_{H}^{2} \Big)^{1 / 2}} \; \mathrm{e}^{\mathrm{jωt}}$$ | H | Engineering | Optical Engineering | Optoelectronic Technology | hard | TRUE
02bf3450f5564744a7c599f25ed40974 | The mirrors in a He-Ne laser with an output wavelength of $\lambda=632.8 \, nm$ are formed by alternating coatings of ZnS and $ThF_2$ on glass, with refractive indices of 1.5 and 2.5 respectively for these two materials. How many bilayers need to be coated at the minimum to achieve a mirror reflection coefficient greater than 99.5%? | 14, 6, 13, 5, 7, 8, 10, 9, 11, 12 | 7 | E | Engineering | Optical Engineering | Optoelectronic Technology | hard | TRUE
4d02aa0245724c6792ec83d5e4dcdec5 | The same two sections of optical fiber are coupled. When $\mathbf{N A}=0.21$ and $a=25 \mu\mathbf{m}$, to ensure that the coupling loss is less than 0.3 dB, what is the maximum allowable gap? | 28μm, 30μm, 10μm, 35μm, 12μm, 15μm, 22μm, 20μm, 18μm, 25μm | 15μm | F | Engineering | Optical Engineering | Optoelectronic Technology | middle | TRUE
b0112e0547eb4733b832312e59a5feec | What are the diffusion coefficients of beryllium and graphite when $E=0.025 \mathrm{~eV}$? | $$0.0416m,~0.0917m$$, $$0.0494m,~0.0871m$$, $$0.0428m,~0.0856m$$, $$0.0382m,~0.0894m$$, $$0.0523m,~0.0835m$$, $$0.0440m,~0.0920m$$, $$0.0398m,~0.0952m$$, $$0.0459m,~0.0902m$$, $$0.0475m,~0.0889m$$, $$0.0501m,~0.0973m$$ | $$0.0416m,~0.0917m$$ | A | Engineering | Nuclear Science and Technology | Nuclear Energy and Reactor Technology | middle | TRUE
5dbf2bc334e34ad39e94aef05f7983cc | A mixture of ammonia containing 15% liquid and 85% vapor, at a temperature of $-10^{\circ} C$, determine its specific enthalpy.(The saturation pressure is: 0.28993 MPa.) | $$2 6 8. 1 0 1 9k J / k g$$, $$2 9 7. 5 6 4 7k J / k g$$, $$2 9 3. 2 8 9 5k J / k g$$, $$2 5 0. 6 3 9 4k J / k g$$, $$3 3 0. 1 2 3 1k J / k g$$, $$2 8 0. 4 7 1 3k J / k g$$, $$2 7 5. 2 9 5 2k J / k g$$, $$3 2 1. 4 5 8 3k J / k g$$, $$3 0 5. 7 8 6 0k J / k g$$, $$1 4 8. 3 9 2 2k J / k g$$ | $$2 9 3. 2 8 9 5k J / k g$$ | C | Engineering | Power Engineering and Engineering Thermophysics | Refrigeration and Cryogenic Engineering | middle | TRUE
1bf37711433f4c03b0c1cdc416cc36a9 | A G-M refrigerator operating between high and low pressures of 1.0 MPa and 0.1 MPa, using helium as the working fluid, has an ambient temperature of 300 K. The gas temperature before expansion is 80 K, and the expansion process is a reversible adiabatic compression process. Assume the efficiency of the compressor and regenerator is 100%. Determine the specific cooling capacity and the coefficient of performance. | $$7 0 5 3. 6 2 W / k g,2.2360$$, $$8 6 0 7. 7 4 W / k g,1.4142$$, $$2 3 9 9. 4 1 W / k g,0.5772$$, $$4 2 7 1. 2 3 W / k g,1.6180$$, $$5 7 8 9. 1 5 W / k g,0.6931$$, $$9 4 7 2. 5 6 W / k g,2.7183$$, $$1 8 4 6. 9 1 W / k g,3.1415$$, $$6 1 2 5. 8 4 W / k g,1.7321$$, $$3 5 8 8. 3 7 W / k g,3.1412$$, $$3 3 4 4. 5 9 W / k g,3.3333$$ | $$3 5 8 8. 3 7 W / k g,3.1412$$ | I | Engineering | Power Engineering and Engineering Thermophysics | Refrigeration and Cryogenic Engineering | hard | TRUE
c52ddb9b99164f3984bc3b0b5373e810 | The cascade refrigeration system consists of two-stage compression using R-22 and single-stage compression using R-23. The condensing temperature of the high-temperature section is $35^{\circ} \mathrm{C}$, the evaporating temperature of the low-temperature section is $-86^{\circ} \mathrm{C}$, and the condensing temperature of the low-temperature section is $-50^{\circ} \mathrm{C}$. To improve the operation of the refrigeration compressor in the low-temperature section, a Gas-liquid recuperator is added to the R-23 refrigeration system. This raises the low-pressure refrigerant vapor temperature by $\Delta t_{0 - 1}=30 \, \mathrm{°C}$ to subcool the high-pressure refrigerant liquid. To enhance the overall cycle efficiency and reduce the thermal load on the condenser-evaporator, a water-cooled cooler is used to cool the exhaust temperature $t_{3}$ of the low-temperature section compressor to $t_{3^{\prime}}=40 \mathrm{°C}$. Additionally, a gas-gas heat exchanger is installed to further increase the low-pressure refrigerant vapor temperature by $\Delta t_{1 - 2}=30 \mathrm{°C}$, which is used to cool the outlet gas from the water-cooled cooler.Calculate the minimum amount of cooling energy that the high-temperature section must provide to the low-temperature section when the cooling demand required by the user is 4000 kW. | 3800kW, 5600kW, 4400kW, 5200kW, 3600kW, 6200kW, 5000kW, 6000kW, 4200kW, 4800kW | 4800kW | J | Engineering | Power Engineering and Engineering Thermophysics | Refrigeration and Cryogenic Engineering | hard | TRUE
70f26c0026eb4b2bb19ad9ee999ccbc1 | It is known that the pressure of the compressed air entering the unit is 607.8 kPa and the temperature is 300 K, while the environmental atmospheric pressure is 101.3 kPa and the temperature is 300 K. Assume that the air is composed only of two gases, nitrogen and oxygen, with a molar fraction of 20.9% oxygen and 79.1% nitrogen. The pressure and temperature of the separated product are the same as that of the atmospheric environment, with a purity of 98.5% nitrogen and 99.1% oxygen by molar fraction.Calculate the exergy loss and exergy efficiency of a low-pressure air separation unit. | $$2800kJ/kmol$$$$0.290$$, $$3184kJ/kmol$$$$0.256$$, $$3000kJ/kmol$$$$0.230$$, $$2900kJ/kmol$$$$0.180$$, $$3200kJ/kmol$$$$0.200$$, $$3100kJ/kmol$$$$0.100$$, $$3500kJ/kmol$$$$0.220$$, $$3300kJ/kmol$$$$0.150$$, $$3400kJ/kmol$$$$0.275$$, $$3250kJ/kmol$$$$0.210$$ | $$3184kJ/kmol$$$$0.256$$ | B | Engineering | Power Engineering and Engineering Thermophysics | Engineering Thermophysics | middle | TRUE
2f07caa18e254f08b8daf9b224bc511c | Consider the Rankine combined vortex in the plane steady motion of an ideal incompressible homogeneous fluid. If body forces are neglected, the velocity distribution of the fluid is$$v = \left\{\begin{array} {l} {\omega r \mathbf{\theta_{0}},\ r<r_{0},} \\ {\displaystyle\frac{\Gamma} {2 \pi r} \mathbf{\theta_{0}},\ r>r_{0},} \\ \end{array} \right.$$where $r_{0}$ is the core radius of the vortex, and $\mathbf{\theta_{0}}$ is the unit vector in the $\theta$ direction in plane polar coordinates. Assume that the velocity is continuous at $r = r_{0}$, and the fluid pressure at infinity is given. Here, $\omega$ and $\Gamma$ are constants.The pressure distribution within the vortex core is ( ) . | $$p_{\infty}+\frac{1} {4} \rho\omega^{2} ( r^{2}-r_{0}^{2} )$$, $$p_{\infty}+\frac{1} {2} \rho\omega^{2} ( r^{2}-r_{0}^{2} )$$, $$p_{\infty}+\frac{1} {2} \rho\omega^{2} ( r_{0}^{2}+2 r^{2} )$$, $$p_{\infty}+\frac{1} {2} \rho\omega ( r^{2}-r_{0}^{2} )$$, $$p_{\infty}+\frac{\rho} {2} \omega^{2} ( r^{2}-2 r_{0}^{2} )$$, $$p_{\infty}+\frac{1} {2} \rho\omega^{2} ( r^{2}-2 r_{0}^{2} )$$, $$p_{\infty}+\frac{1} {5} \rho\Gamma^{2} ( r^{2}-2 r_{0}^{2} )$$, $$p_{\infty}+\frac{1} {2} \rho\omega^{2} ( r_{0}^{2}-2 r^{2} )$$, $$p_{\infty}+\frac{1} {2} \rho\omega^{3} ( r^{2}-2 r_{0}^{2} )$$, $$p_{\infty}+\frac{1} {3} \rho\omega^{2} ( r^{2}-2 r_{0}^{2} )$$ | $$p_{\infty}+\frac{1} {2} \rho\omega^{2} ( r^{2}-2 r_{0}^{2} )$$ | F | Engineering | Mechanics | Theoretical Fluid Mechanics | hard | TRUE
ef3d6a36289849ff8849fc82e530ab0b | Given the stream function for an incompressible homogeneous fluid in planar steady flow as$$\psi=x^{2}+y^{2}+y,$$find the difference in total mechanical energy $\left( \frac{p} {\rho}+\frac{V^{2}} {2} + g z \right)$ per unit mass of fluid between the points (1,1) and (2,2). | The difference in mechanical energy between the two points is $7$., The difference in mechanical energy between the two points is $3$., The difference in mechanical energy between the two points is $12$., The difference in mechanical energy between the two points is $11$., The difference in mechanical energy between the two points is $6$., The difference in mechanical energy between the two points is $4$., The difference in mechanical energy between the two points is $9$., The difference in mechanical energy between the two points is $10$., The difference in mechanical energy between the two points is $8$., The difference in mechanical energy between the two points is $5$. | The difference in mechanical energy between the two points is $7$. | A | Engineering | Mechanics | Theoretical Fluid Mechanics | hard | TRUE
03fd0a091382406fb4353d8ad5896ebc | The flow around an ovoid can be simulated by a combination of the following basic flows: a uniform flow $U$ in the direction along the positive $x$ axis, a point source with strength $2\pi Q$ located at $z=-a$, and a point sink with strength $2\pi Q$ located at $z=a$. Find the location of the stagnation point and the equation of the ovoid. | $$\pm\sqrt{a^{2}-\frac{2 a Q} {U}}$$$$U x-Q \mathrm{a r c t a n} \frac{2 a x} {y^{2}-x^{2}-a^{2}}=0$$, $$\pm\sqrt{2 a^{2}+\frac{2 a Q} {U}}$$$$U x-Q \mathrm{a r c t a n} \frac{2 a y} {y^{2}-x^{2}-a^{2}}=0$$, $$\pm\sqrt{a^{2}+\frac{4a Q} {U}}$$$$U x-Q \mathrm{a r c t a n} \frac{2 a y} {y^{2}-x^{2}-a^{2}}=0$$, $$z = \pm\sqrt{a^{2}+\frac{2 a Q} {U}}$$$$U y-Q \mathrm{a r c t a n} \frac{2 a y} {x^{2}-y^{2}-a^{2}}=0$$, $$\pm\sqrt{a^{3}-\frac{a Q} {U}}$$$$U x-Q \mathrm{a r c t a n} \frac{a x} {y^{2}-x^{2}-a^{3}}=0$$, $$\pm\sqrt{a^{2}+\frac{3 a Q} {U}}$$$$U y-Q \mathrm{a r c t a n} \frac{2 a y} {x^{2}-y^{2}-a^{2}}=0$$, $$\pm\sqrt{a^{3}+\frac{3 aQ} {U}}$$$$U y-Q \mathrm{a r c t a n} \frac{2 a x} {x^{2}-y^{2}-a^{2}}=0$$, $$\pm\sqrt{a^{2}+\frac{a Q} {2U}}$$$$U y-Q \mathrm{a r c t a n} \frac{4 a y} {x^{2}-a^{2}-y^{2}}=0$$, $$\pm\sqrt{a^{2}+\frac{4 a Q} {U}}$$$$U x-Q \mathrm{a r c t a n} \frac{2 a x} {x^{2}-a^{2}-y^{2}}=0$$, $$\pm\sqrt{2 a^{2}+\frac{4 a Q} {U}}$$$$U x-Q \mathrm{a r c t a n} \frac{2 a y} {x^{2}-y^{2}-a^{2}}=0$$ | $$z = \pm\sqrt{a^{2}+\frac{2 a Q} {U}}$$$$U y-Q \mathrm{a r c t a n} \frac{2 a y} {x^{2}-y^{2}-a^{2}}=0$$ | D | Engineering | Mechanics | Theoretical Fluid Mechanics | hard | TRUE
c7d83348c9db49b3b59906041e175ba0 | In an ideal incompressible homogeneous fluid, there is a vortex tube with a radius of $a$, whose axis is along the vertical $z$-axis. Within this vortex tube, the fluid motion is the same as that of a rigid body, i.e., the vorticity is constant. If the fluid has a free surface and the fluid is stationary at infinity, determine the shape of the free surface. | When $r > a$, $z = -\frac{a^{4} \omega^{2}}{g r^{3}}$When $r < a$, $z = -\frac{a^{2} \omega^{3}}{g} \Big( 1 - \frac{r^{2}}{2 a^{2}} \Big)$, When $r > a$, $z = -\frac{a^{4} \omega^{2}}{2 g r^{2}}$When $r < a$, $z = -\frac{a^{2} \omega^{2}}{g} \Big( 1 - \frac{r^{2}}{2 a^{2}} \Big)$, When $r > a$, $z = -\frac{a^{4} \omega^{2}}{g r^{3}}$When $r < a$, $z = -\frac{a^{2} \omega^{2}}{g} \Big( 1 - \frac{r}{2 a} \Big)$, When $r > a$, $z = -\frac{a^{4} \omega}{g r^{2}}$When $r < a$, $z = -\frac{a^{2} \omega}{g} \Big( 1 - \frac{r}{2 a^{2}} \Big)$, When $r > a$, $z = -\frac{\omega a^{4}}{2 g r^{2}}$When $r < a$, $z = -\frac{\omega a^{2}}{g} \Big( 1 - \frac{r^{2}}{2 a^{2}} \Big)$, When $r > a$, $z = -\frac{a^{4} \omega^{2}}{2 g r}$When $r < a$, $z = -\frac{a^{2} \omega^{2}}{g} \Big( \frac{r^{2}}{2 a^{2}} - 1 \Big)$, When $r > a$, $z = -\frac{a^{4} \omega}{2 g r^{2}}$When $r < a$, $z = -\frac{a^{2} \omega}{g} \Big( 1 - \frac{r^{2}}{2 a^{2}} \Big)$, When $r > a$, $z = -\frac{a^{4} \omega^{2}}{g r^{2}}$When $r < a$, $z = -\frac{a^{2} \omega^{2}}{g} \Big( 1 + \frac{r^{2}}{2 a^{2}} \Big)$, When $r > a$, $z = -\frac{a^{5} \omega^{2}}{2 g r^{2}}$When $r < a$, $z = -\frac{a^{3} \omega^{2}}{g} \Big( 1 - \frac{r^{2}}{2 a^{3}} \Big)$, When $r > a$, $z = -\frac{a^{3} \omega^{2}}{2 g r^{2}}$When $r < a$, $z = -\frac{a^{2} \omega^{2}}{g} \Big( 1 - \frac{r^{3}}{a^{3}} \Big)$ | When $r > a$, $z = -\frac{a^{4} \omega^{2}}{2 g r^{2}}$When $r < a$, $z = -\frac{a^{2} \omega^{2}}{g} \Big( 1 - \frac{r^{2}}{2 a^{2}} \Big)$ | B | Engineering | Mechanics | Theoretical Fluid Mechanics | middle | TRUE
da57e2c2ff1842b9a9a9681654ce71c8 | Given that at 25°C, the cathodic reaction $0 + 2 \mathrm{e} \to \mathrm{R}$ is controlled by the diffusion step, both $\mathrm{O}$ and $\mathbf{R}$ are soluble, with $c_{\mathrm{O}}^{0}=0.1 \mathrm{~mol/L}$ and $c_{\mathrm{R}}^{0}=0$. The thickness of the diffusion layer is 0.01 cm, and the diffusion coefficient of $\mathrm{O}$ is $1.5 \times 10^{-4} \mathrm{~cm^{2}/s}$. What is the cathode potential when $j_{\mathrm{c}} = 0.2 \mathrm{~A/cm^{2}}$? | $$=-0. 2 0 1 V$$, $$=-0. 1 4 2 V$$, $$=-0. 1 3 9 V$$, $$=-0. 1 8 3 V$$, $$=-0. 1 1 9 V$$, $$=-0. 1 6 0 V$$, $$=-0. 1 5 8 V$$, $$=-0. 0 9 5 V$$, $$=-0. 1 4 5 V$$, $$=-0. 1 2 7 V$$ | $$=-0. 1 4 2 V$$ | B | Engineering | Chemical Engineering and Technology | Chemical Transport Engineering | hard | TRUE
8150fb059b3041fda1a3079d62f96c81 | Install a zinc plate as a sacrificial anode on a steel hull; during corrosion in seawater, zinc dissolves. At 25°C, the exchange current density for the reaction $\mathrm{Zn^{2+} + 2e^-} \rightleftharpoons \mathrm{Zn}$ is $2 \times 10^{-5} \mathrm{A/cm}^2$, and the transfer coefficient $\alpha = 0.9$. The rate of zinc anode dissolution and the polarization resistance value at 25°C when the anode polarization is 0.05V is(). | $$4 8 0. 2 \Omega/ c m^{2}$$, $$3 6 8. 7 \Omega/ c m^{2}$$, $$3 9 0. 4 \Omega/ c m^{2}$$, $$5 0 2. 2 \Omega/ c m^{2}$$, $$5 7 3. 3 \Omega/ c m^{2}$$, $$4 4 2. 5 \Omega/ c m^{2}$$, $$4 1 0. 6 \Omega/ c m^{2}$$, $$4 9 5. 1 \Omega/ c m^{2}$$, $$5 2 1. 9 \Omega/ c m^{2}$$, $$3 2 5. 8 \Omega/ c m^{2}$$ | $$4 4 2. 5 \Omega/ c m^{2}$$ | F | Engineering | Metallurgical Engineering | Physical Chemistry of Metallurgical Process | hard | TRUE
560d1cb5d7184143b0709e4e53023fbf | A linearly polarized plane wave is incident from free space onto a medium interface with $\varepsilon_{r}=4 \,, \mu_{r}=1$. If the angle between the electric field of the incident wave and the plane of incidence is 45°, What is the value of the incident angle $θ_{\mathrm{i}}$ when the reflected wave has only a perpendicular polarization? | $$\left( {\sqrt{2}\, \mathrm{E}_{i 0}} \right)$$, $$\left( {\mathrm{E}_{i 0}} \right)$$, $$\left( {\frac{\sqrt{3} \mathrm{E}_{i 0}} {2}} \right)$$, $$\left( {\frac{\mathrm{E}_{i 0}} {\sqrt{2}}} \right)$$, $$\left( {2\,\mathrm{E}_{i 0}} \right)$$, $$\left( {\frac{\mathrm{E}_{i 0}} {\sqrt{5}}} \right)$$, $$\left( {\frac{\mathrm{E}_{i 0}} {2}} \right)$$, $$\left( {\sqrt{3}\, \mathrm{E}_{i 0}} \right)$$, $$\left( {\frac{\mathrm{E}_{i 0}} {\sqrt{3}}} \right)$$, $$\left( {\frac{\mathrm{E}_{i 0}} {\sqrt{4}}} \right)$$ | $$\left( {\frac{\mathrm{E}_{i 0}} {\sqrt{2}}} \right)$$ | D | Engineering | Optical Engineering | Theoretical Optics | middle | TRUE
1157c56aa9284edbbcab1275c602d1c8 | A homogeneous disc with a radius of $r$ rotates about its center of mass, starting with an angular velocity of $\omega_{0}$, and the axis forms an angle $\alpha$ with the normal to the disc surface. The angle between the precession axis and the normal to the disc surface is (). | $$\omega_{0} \operatorname{c o s} \alpha{\sqrt{3+\operatorname{t a n}^{2} \alpha}}=\omega_{0} {\sqrt{1+4 \operatorname{c o s}^{2} \alpha}}$$, $$\omega_{0} \operatorname{c o t} \alpha{\sqrt{4+\operatorname{t a n}^{2} \alpha}}=\omega_{0} {\sqrt{1-3 \operatorname{c o t}^{2} \alpha}}$$, $$\omega_{0} \operatorname{t a n} \alpha{\sqrt{4+\operatorname{c o s}^{2} \alpha}}=\omega_{0} {\sqrt{1+3 \operatorname{s i n}^{2} \alpha}}$$, $$\omega_{0} \operatorname{c o s} \alpha{\sqrt{1+\operatorname{t a n}^{2} \alpha}}=\omega_{0} {\sqrt{4+3 \operatorname{c o s}^{2} \alpha}}$$, $$\omega_{0} \operatorname{s i n} \alpha{\sqrt{4+\operatorname{c o s}^{2} \alpha}}=\omega_{0} {\sqrt{1+3 \operatorname{s e c}^{2} \alpha}}$$, $$\omega_{0} \operatorname{c o s} \alpha{\sqrt{4+\operatorname{c o t}^{2} \alpha}}=\omega_{0} {\sqrt{1+3 \operatorname{c o t}^{2} \alpha}}$$, $$\omega_{0} \operatorname{s e c} \alpha{\sqrt{4+\operatorname{s i n}^{2} \alpha}}=\omega_{0} {\sqrt{1+3 \operatorname{s e c}^{2} \alpha}}$$, $$\omega_{0} \operatorname{t a n} \alpha{\sqrt{4+\operatorname{c o s}^{2} \alpha}}=\omega_{0} {\sqrt{1+3 \operatorname{t a n}^{2} \alpha}}$$, $$\omega_{0} \operatorname{s i n} \alpha{\sqrt{4+\operatorname{s e c}^{2} \alpha}}=\omega_{0} {\sqrt{1+3 \operatorname{s i n}^{2} \alpha}}$$, $$\omega_{0} \operatorname{c o s} \alpha{\sqrt{4+\operatorname{t a n}^{2} \alpha}}=\omega_{0} {\sqrt{1+3 \operatorname{c o s}^{2} \alpha}}$$ | $$\omega_{0} \operatorname{c o s} \alpha{\sqrt{4+\operatorname{t a n}^{2} \alpha}}=\omega_{0} {\sqrt{1+3 \operatorname{c o s}^{2} \alpha}}$$ | J | Engineering | Mechanics | Theoretical Mechanics | easy | FALSE
2509a9dd8864423bbd03140b19fcf3ce | The radius of a hemispherical bowl is $R$, and a rod with length $l$ has its end $A$ sliding inside the bowl while leaning against the edge at point $P$. If the rod always remains within a fixed vertical plane, what are the paths of any point on the rod and the instantaneous center of rotation? | $$r=R \operatorname{c o s} \theta-2a$$$$x^{2}+y^{2}=2 R^{2} \,$$, $$r=R \operatorname{c o s} \theta+a$$$$x^{2}+y^{2}=6 R^{2} \,$$, $$r=R \operatorname{c o s} \theta-b$$$$x^{2}+y^{2}=8 R^{2} \,$$, $$r=5 R \operatorname{c o s} \theta-a$$$$x^{2}+y^{2}=3 R^{2} \,$$, $$r=R \operatorname{c o s} \theta-a$$$$x^{2}+y^{2}=R^{2} \,$$, $$r=2 R \operatorname{c o s} \theta-a$$$$x^{2}+y^{2}=4 R^{2} \,$$, $$r=4 R \operatorname{c o s} \theta-a$$$$x^{2}+y^{2}=5 R^{2} \,$$, $$r=R \operatorname{c o s} \theta+2a$$$$x^{2}+y^{2}=3 R^{2} \,$$, $$r=3 R \operatorname{c o s} \theta-a$$$$x^{2}+y^{2}=R^{2} \,$$, $$r=7 R \operatorname{c o s} \theta-a$$$$x^{2}+y^{2}=R^{2} \,$$ | $$r=2 R \operatorname{c o s} \theta-a$$$$x^{2}+y^{2}=4 R^{2} \,$$ | F | Engineering | Mechanics | Theoretical Mechanics | hard | FALSE
2b011870b4d8447a9d94eb3dc8df00ab | When a stationary electron-positron pair (i.e., an electron and a positron) annihilates, it produces two photons. What is the maximum velocity that one of these photons can impart to another stationary electron upon collision? | $$v=0. 6 c$$, $$v=0. 4 c$$, $$v=0. 7 c$$, $$v=0. 5 c$$, $$v=0. 8 c$$, $$v=1. 1 c$$, $$v=0. 9 c$$, $$v=0. 3 c$$, $$v=1. 0 c$$, $$v=0. 2 c$$ | $$v=0. 8 c$$ | E | Engineering | Mechanics | Theoretical Mechanics | hard | TRUE
87576c471cd24f49916d0941ea0660e6 | A heavy tuning fork approaches the wall at a speed of $u=25 \mathrm{cm/s}$, with the tuning fork situated between a stationary observer and the wall. The observer hears a beat frequency of $\nu=3 \mathrm{s}^{-1}$. If the speed of sound is $v=340 \mathrm{m/s}$, what is the vibration frequency of the tuning fork? | $$\approx2 0 0 0 \mathrm{H z} \;$$, $$\approx2 0 3 0 \mathrm{H z} \;$$, $$\approx2 0 7 5 \mathrm{H z} \;$$, $$\approx2 1 5 0 \mathrm{H z} \;$$, $$\approx2 2 0 0 \mathrm{H z} \;$$, $$\approx2 0 9 0 \mathrm{H z} \;$$, $$\approx2 0 6 5 \mathrm{H z} \;$$, $$\approx2 1 0 0 \mathrm{H z} \;$$, $$\approx2 0 4 0 \mathrm{H z} \;$$, $$\approx1 9 8 0 \mathrm{H z} \;$$ | $$\approx2 0 4 0 \mathrm{H z} \;$$ | I | Engineering | Mechanics | Theoretical Mechanics | hard | TRUE
493563c468334640889b5cb9b6f62779 | A uniform cylinder with a diameter of 1.0 cm rolls on flat ground and stops after 5.0 s, covering a distance of 15 m before stopping. What is the rolling friction coefficient $k$? $k$ is defined as the ratio of the rolling friction torque $L$ at the point of contact to the normal force $N$, $k = L / N$. | $$ 0.085cm $$, $$ 0.095cm $$, $$ 0.088cm $$, $$ 0.094cm $$, $$ 0.098cm $$, $$ 0.096cm $$, $$0.092cm$$, $$ 0.099cm $$, $$ 0.080cm $$, $$ 0.090cm $$ | $$0.092cm$$ | G | Engineering | Mechanics | Theoretical Mechanics | middle | TRUE
021063b3ecab4494b5602422c2e719b5 | A separately excited DC motor has nameplate data of $\mathrm{P}_{\mathrm{N}}=96 \mathrm{kW}, \mathrm{U}_{\mathrm{N}}=440 \mathrm{V}, \mathrm{I}_{\mathrm{N}}=255 \mathrm{A}, \mathrm{I}_{\mathrm{N}}=5 \mathrm{A}$ $\mathrm{n}_{\mathrm{N}}=1550 \, \mathrm{r} \setminus\mathrm{min}$, and it is known that $\mathrm{R_{a}=0.078 \, \Omega}$. What is the rated electromagnetic torque $\mathrm{T_{em}}$ of the motor? | 678.9N·m, 649.5N·m, 657.4N·m, 540.3N·m, 612.8N·m, 644.6N·m, 631.7N·m, 695.2N·m, 662.5N·m, 623.1N·m | 644.6N·m | F | Engineering | Electrical Engineering | Power Systems and Automation | middle | TRUE
9ef1e9cc4b84467abe322cc32756f3bf | Two single-phase transformers, with a voltage of 220V/110V, have equal turns on the primary side, but the no-load current $\mathbf{I}_{\mathrm{O I}} = 2 \mathbf{I}_{\mathrm{O I I}}$. Now, if the primary windings of the two transformers are connected in series with the same polarity and a voltage of 440V is applied, what will be the no-load voltage on the secondary side of each transformer? | 330.0V,165.0V, 180.0V,90.0V, 146.7V,73.4V, 190.0V,95.0V, 250.0V,125.0V, 300.0V,150.0V, 240.0V,120.0V, 120.0V,60.0V, 200.0V,100.0V, 220.0V,110.0V | 146.7V,73.4V | C | Engineering | Electrical Engineering | Power Systems and Automation | middle | TRUE
6cbdb706257846d08edbe6a7cd7292c6 | The velocity vector of a certain flow field can be expressed as$$u ( x, y, z, \theta)=x y z i+y j-3 z \theta k$$Try to find the acceleration vector at the point (2, 1, 2, 1). | $$= 3 x+2 k i$$, $$= x y+z \theta i$$, $$= 4 y+3 z i$$, $$= x^2 i+y \theta j$$, $$= 2 i+3 j+1 k$$, $$= 3 i-x z j$$, $$= 1 j+1 2 k$$, $$= 2 y z j$$, $$= 0 i+2 y k$$, $$= 1 j-3 \theta z$$ | $$= 1 j+1 2 k$$ | G | Engineering | Mechanics | Theoretical Fluid Mechanics | middle | TRUE
04babd12ac99438ba6c613396f3c13de | The formulas for calculating the local convective heat transfer coefficient $h_{x}$ for the laminar boundary layer and the turbulent boundary layer on a flat plate surface are respectively$$\begin{array} {c} {{{h_{x}=0.332 \frac{k} {x} R e_{x}^{1 / 2} P r^{1 / 3}}}} \\ {{{h_{x}=0.0292 \frac{k} {x} R e_{x}^{0.8} P r^{1 / 3}}}} \\ \end{array}$$Try to derive the expression for the average convective heat transfer coefficient $h_{\mathrm{m}}$ from the leading edge of the flat plate to the location $x=L$ within the turbulent boundary layer. | $$R e_{x_{\mathrm{c}}}^{0. 8}-1 5. 2 5 R e_{x_{\mathrm{c}}}^{2 / 5}$$, $$R e_{x_{\mathrm{c}}}^{0. 8}-1 8. 1 9 R e_{x_{\mathrm{c}}}^{1 / 2}$$, $$R e_{x_{\mathrm{c}}}^{0. 7}-1 9. 0 5 R e_{x_{\mathrm{c}}}^{3 / 2}$$, $$R e_{x_{\mathrm{c}}}^{0. 4}-1 9. 4 9 R e_{x_{\mathrm{c}}}^{8 / 3}$$, $$R e_{x_{\mathrm{c}}}^{1. 1}-2 1. 8 3 R e_{x_{\mathrm{c}}}^{9 / 7}$$, $$R e_{x_{\mathrm{c}}}^{0. 6}-1 8. 5 5 R e_{x_{\mathrm{c}}}^{2 / 3}$$, $$R e_{x_{\mathrm{c}}}^{0. 5}-1 7. 0 0 R e_{x_{\mathrm{c}}}^{1 / 4}$$, $$R e_{x_{\mathrm{c}}}^{1. 0}-2 0. 1 1 R e_{x_{\mathrm{c}}}^{1 / 6}$$, $$R e_{x_{\mathrm{c}}}^{0. 9}-1 6. 8 2 R e_{x_{\mathrm{c}}}^{1 / 5}$$, $$R e_{x_{\mathrm{c}}}^{0. 2}-1 7. 9 5 R e_{x_{\mathrm{c}}}^{5 / 4}$$ | $$R e_{x_{\mathrm{c}}}^{0. 8}-1 8. 1 9 R e_{x_{\mathrm{c}}}^{1 / 2}$$ | B | Engineering | Chemical Engineering and Technology | Chemical Transport Engineering | middle | TRUE
1fb589411a484c29b1ad93f4934d5a29 | In industrial production, $\mathrm{C_6 H_6}$ undergoes catalytic oxidation on a catalyst with $\mathrm{V_2 O_5}$ as the active component to produce $\mathrm{C_4 H_2 O_3}$ (maleic anhydride). To carry out development research, experiments were conducted in a single-tube fixed-bed reactor. The hourly air feed rate was 2,000 L (S.T.P), and the amount of $\mathrm{C_6 H_6}$ entering was $79 \, \mathrm{mL/h}$. At the reactor outlet, the gas composition was as follows: $\mathrm{C_6 H_6}$ concentration of $3 \times 10^{-4}$ (volume fraction), CO and $\mathrm{CO_2}$ concentration of 0.015 (volume fraction), $\mathrm{C_4 H_2 O_3}$ concentration of 0.0109 (volume fraction), with the rest being air. What is the concentration of $\mathrm{C_6 H_6}$ in the feed gas mixture? (Expressed as mole fraction). | $7.80 \times 10^{-3}$ (volume fraction), $1.00 \times 10^{-2}$ (volume fraction), $1.15 \times 10^{-2}$ (volume fraction), $7.15 \times 10^{-3}$ (volume fraction), $9.98 \times 10^{-3}$ (volume fraction), $8.50 \times 10^{-3}$ (volume fraction), $1.05 \times 10^{-2}$ (volume fraction), $9.00 \times 10^{-3}$ (volume fraction), $1.20 \times 10^{-2}$ (volume fraction), $8.75 \times 10^{-3}$ (volume fraction) | $9.98 \times 10^{-3}$ (volume fraction) | E | Engineering | Chemical Engineering and Technology | Elements of Chemical Reaction Engineering | middle | TRUE
bebe7e80946a46bfac3488b2e079e389 | Below 400K, the rate expression for a certain gas-phase reaction is given as:$$-\frac{\mathrm{d}p_{\mathrm{A}}}{\mathrm{d}t}=3.709\:p_{\mathrm{A}}^{2}\ \mathrm{MPa/h}$$If the rate equation is expressed as:$$(-r_{\mathrm{A}}) \!=\! -\frac{1} {V} \; \frac{\mathrm{d} N_{\mathrm{A}}} {\mathrm{d} t} \!=\! k c_{\mathrm{A}}^{2}$$in units of $\mathrm{mol} / (L \cdot h)$, what is the value of the rate constant? | $$1 0. 8 9 \mathrm{~ L / ( m o l ~ \cdot~h )}$$, $$1 3. 4 2 \mathrm{~ L / ( m o l ~ \cdot~h )}$$, $$1 5. 0 0 \mathrm{~ L / ( m o l ~ \cdot~h )}$$, $$1 2. 3 5 \mathrm{~ L / ( m o l ~ \cdot~h )}$$, $$3 0. 7 0 \mathrm{~ L / ( m o l ~ \cdot~h )}$$, $$8. 9 9 \mathrm{~ L / ( m o l ~ \cdot~h )}$$, $$9 . 8 7 \mathrm{~ L / ( m o l ~ \cdot~h )}$$, $$1 2. 3 4 \mathrm{~ L / ( m o l ~ \cdot~h )}$$, $$2 4 . 5 6 \mathrm{~ L / ( m o l ~ \cdot~h )}$$, $$1 7. 2 5 \mathrm{~ L / ( m o l ~ \cdot~h )}$$ | $$1 2. 3 4 \mathrm{~ L / ( m o l ~ \cdot~h )}$$ | H | Engineering | Chemical Engineering and Technology | Elements of Chemical Reaction Engineering | hard | TRUE
3ffe8419e6f14511bf3e03e6178318aa | At 100°C, an esterification reaction is conducted using hydrochloric acid as the catalyst. The reaction equation is as follows:$$ (A)\text{CH}_3\text{COOH} + (B)\text{C}_2\text{H}_5\text{OH} \overset{k_1}{\operatorname*{\underset{k_2}{\operatorname*{⇌}}}} (P)\text{CH}_3\text{COO}\text{C}_2\text{H}_5 + (S)\text{H}_2\text{O} $$The reaction kinetics equation is:$$(-r_\mathrm{A}) = k_1c_\mathrm{A}c_\mathrm{B} - k_2c_\mathrm{P}c_\mathrm{S}$$Where: $k_1 = 4.76\times10^{-4}\mathrm{~m}^3/($kmol$\cdot$min)$k_2 = 1.63\times10^{-4}$ m$^3/($kmol$\cdot$min)If the reaction is carried out in a batch reactor, the feed volume is 0.3785 m³ of aqueous solution, containing 90.8 kg of acetic acid and 181.6 kg of ethanol. The density of the substance system during the reaction is 1043 kg/m$^3$. Calculate the conversion rate of acetic acid at 120 min and its equilibrium conversion rate is (). | 0.359,0.522, 0.348,0.560, 0.342,0.530, 0.357,0.545, 0.364,0.549, 0.365,0.512, 0.340,0.534, 0.372,0.538, 0.351,0.580, 0.355,0.559 | 0.357,0.545 | D | Engineering | Chemical Engineering and Technology | Elements of Chemical Reaction Engineering | hard | TRUE
d4750aa76e664f188484f076503ecb7f | The reaction equation for the mixture of hydrochloric acid, octanol, and dodecanol is $$HCl+CH_3(CH_2)_6CH_2OH\xrightarrow{1}CH_3(CH_2)_6CH_2Cl+H_2O$$. This is a parallel reaction, with the reaction rates of octanol (A) and dodecanol (B) expressed as$$\begin{aligned}(-r_{\mathrm{A}})=&k_{1}c_{\mathrm{A}}c_{\mathrm{C}}\\(-r_{\mathrm{B}})=&k_{2}c_{\mathrm{B}}c_{\mathrm{C}}\end{aligned}$$where $c_{\mathrm{A}},c_{\mathrm{B}}$, and $c_{\mathrm{C}}$ represent the concentrations of octanol, dodecanol, and hydrochloric acid, respectively. The reaction proceeds under isothermal conditions. The rate constants are given as $$k_{1}=1.6\times10^{-3}\:\mathrm{L/(mol}\cdot\mathrm{min)}\\k_{2}=1.92\times10^{-3}\:\mathrm{L/(mol}\cdot\mathrm{min)}$$. If the initial concentrations are $$\begin{aligned}&c_{\mathrm{AO}}=2.2\:\mathrm{mol/L}\\&c_{\mathrm{BO}}=2\:\mathrm{mol/L}\\&c_{\mathrm{PO}}=1.3\:\mathrm{mol/L}\end{aligned}$$ when the yield of octyl chloride is 34% (calculated based on hydrochloric acid), what is the conversion rate of hydrochloric acid and the yield of dodecyl chloride? | 0.257, 0.615, 0.478, 0.587, 0.363, 0.342, 0.635, 0.298, 0.128, 0.549 | 0.363 | E | Engineering | Chemical Engineering and Technology | Elements of Chemical Reaction Engineering | hard | TRUE
36cc63c860b24e2fb9664e3765fb94d2 | In a PFR (Plug Flow Reactor), the oxidative dehydrogenation reaction of butene to produce butadiene is carried out under isothermal conditions at 650°C:$$\begin{array} {r} {{(A)\mathrm{C_{4} H_{8} \longrightarrow (P)C_{4} H_{6}+(S)H_{2}}}} \end{array}$$Reaction rate equation:$$(-r_{\mathrm{A}}) \!=\! k p_{\mathrm{A}} \qquad\mathrm{k \, mol / (m^{3} \cdot h )}$$The feed gas is a mixture of butene and steam, with a molar ratio of 1. The operating pressure is 0.10133 MPa, and at 650°C:$$k \!=\! 106.48 \qquad\mathrm{k \, mol / (h \cdot m^{3} \cdot MPa )}$$The conversion rate of butene is 0.9. Calculate the required space time is (). | $$12.0s$$, $$9.7s$$, $$12.5s$$, $$11.9s$$, $$17.6s$$, $$10.8s$$, $$14.3s$$, $$16.4s$$, $$13.2s$$, $$15.0s$$ | $$13.2s$$ | I | Engineering | Chemical Engineering and Technology | Elements of Chemical Reaction Engineering | hard | TRUE
0b837e56d0ca40a4ab03ce73126fb3fb | A first-order irreversible reaction, $\mathrm{A} \longrightarrow \mathrm{P}$, has a reaction rate constant of 3.45 $\mathbf{h}^{-1}$ at 85°C. It is planned to be carried out in a stirred-tank reactor with a volume of 10 $\mathbf{m}^3$. If the final conversion rate is 0.95, the material throughput for this reactor can reach $1.82 \ \mathrm{m^3/h}$. If two stirred-tank reactors with the same volume are connected in series, what would the total volume be? | $$3.25m^{3}$$, $$3.64m^{3}$$, $$4.50m^{3}$$, $$4.07m^{3}$$, $$2.89m^{3}$$, $$3.83m^{3}$$, $$3.48m^{3}$$, $$3.01m^{3}$$, $$5.02m^{3}$$, $$2.36m^{3}$$ | $$3.64m^{3}$$ | B | Engineering | Chemical Engineering and Technology | Elements of Chemical Reaction Engineering | middle | TRUE
0ee66ba24b124424b0c6c6b4a26de564 | In a reactor, an isothermal first-order irreversible reaction is carried out. At the reaction temperature, $k=0.05\ min^{-1}$. Using the multi-tank-in-series model method, what is the conversion rate of the reaction? | 0.914, 0.763, 0.729, 0.749, 0.678, 0.801, 0.835, 0.882, 0.897, 0.852 | 0.852 | J | Engineering | Chemical Engineering and Technology | Elements of Chemical Reaction Engineering | hard | TRUE
e955f8398e744a02bb949cb81832abc5 | The known liquid-phase reactions are as follows:$$\begin{array} {c c}{{{\mathrm{A + B} \stackrel{1}{\longrightarrow} {P},}}} & {{{r_{\mathrm{P}} = k_{1} c_{\mathrm{A}} c_{\mathrm{B}}}}} \\{{{2 \mathrm{A} \stackrel{2}{\longrightarrow} {S},}}} & {{{r_{\mathrm{S}} = k_{2} c_{\mathrm{A}}^{2}}}} \\\end{array}$$$$\frac{k_{1}} {k_{2}} \!=\! 2 \,, \quad c_{\mathrm{A o}} \!=\! c_{\mathrm{B o}}$$P is the desired product. Since A is an expensive reactant and difficult to separate from the products, the conversion rate of material A is required to be as high as possible, $x_{\mathrm{A}} = 0.98$. Furthermore, it is desired to obtain a high yield of product P. What is the conversion rate of B in the plug flow reactor? | 0.64, 0.61, 0.72, 0.58, 0.66, 0.57, 0.70, 0.55, 0.63, 0.59 | 0.61 | B | Engineering | Chemical Engineering and Technology | Elements of Chemical Reaction Engineering | hard | TRUE
83540adee86445058338548a07e2eacd | A binary liquid mixture passes through a spherical catalyst bed with a diameter of $d_{\mathrm{P}} = 5 \, \mathrm{mm}$ at an apparent velocity of $0.1 \, \mathrm{m/s}$. The liquid density $\rho$ is $1000 \, \mathrm{kg/m^{3}}$, viscosity $\mu$ is $1 \times 10^{-1} \, \mathrm{Pa \cdot s}$, and the diffusion coefficient $D$ is $8 \times 10^{-10} \, \mathrm{m^{2}/s}$. What is the $S h$? | 478, 274, 538, 512, 689, 329, 425, 391, 458, 346 | 458 | I | Engineering | Chemical Engineering and Technology | Elements of Chemical Reaction Engineering | hard | TRUE
c6374beec49b44bb887de57d322bcd39 | A second-order irreversible reaction $\mathrm{A} \to \mathrm{B}$ occurs on a porous spherical catalyst with a diameter of 6 mm. When there is no diffusion limitation, the reaction kinetics equation is:$$(-r_{\mathrm{A}}) = 0.1 c_{\mathrm{A}}^{2} \quad (\mathrm{mol}/(\mathrm{m}^{3} \cdot \mathrm{s}))$$If the concentration of $\mathrm{A}$ in the gas phase is $100 \, \mathrm{mol}/\mathrm{m}^{3}$, the effective diffusion coefficient is $10^{-6} \, \mathrm{m}^{2}/\mathrm{s}$, the reaction proceeds at constant temperature, and the effect of external diffusion can be neglected, what is the internal effectiveness factor of the catalyst? | 0.12, 0.15, 0.67, 0.73, 0.50, 0.34, 0.24, 0.45, 0.80, 0.29 | 0.24 | G | Engineering | Chemical Engineering and Technology | Elements of Chemical Reaction Engineering | hard | TRUE
b7bb74ea22fa42d4a726cf07cea6b839 | A copper-siver alloy is heated to $900^oC$ and is found to consist of a and liquid phases. If the mass fraction of the liquid phase is 0.68, determine the composition of both phases, in both weight percent and atom percent. | 74.8at%, 91.7at%, 89.5at%, 95.1at%, 84.3at%, 67.2at%, 86.3at%, 78.6at%, 81.9at%, 92.4at% | 95.1at% | D | Engineering | Materials Science and Engineering | Materials Physics and Chemistry | hard | TRUE
55f0045bbae648fa837ec240ab1a75cc | There is a workshop of $3 0 \times3 0 \times1 2 \mathrm{m}^{3}$ with 1.12% $C O_{2}$in the air. Now, a blower with a ventilation capacity of $1 500 0 \mathrm{m}^{3}$per minute is used to pass in fresh air containing only $0.04$% $C O_{2}$, and at the same time, the mixed air is discharged (the rate of discharge is also $1 500 0 \mathrm{m}^{3}$per minute ), ask how much the percentage of $C O_{2}$ in the workshop drops after the blower starts 10 minutes? | $0.3178$%, $0.2894$%, $0.3021$%, $0.3124$%, $0.3200$%, $0.3256$%, $0.2958$%, $0.2876$%, $0.3145$%, $0.3093$% | $0.3093$% | J | Engineering | Environmental Science and Engineering | Environmental Engineering | hard | TRUE
6b5078ca5b69458785fd7a269e4eba14 | If the sample is relatively complex and the distance between two adjacent peaks is too close, accurately measuring the retention values can be challenging. What method can be used for qualitative analysis? | Qualitative analysis using relative retention values, Qualitative analysis using literature retention data, Combined with chemical methods for qualitative analysis, Qualitative analysis by adding known substances to increase peak height | Qualitative analysis by adding known substances to increase peak height | D | Engineering | Instrument Science and Technology | Instrument Science and Technology | middle | FALSE
575d1e19eb4d477e8df2faaee9ba6065 | In the analysis of foundation stability, when using the circular arc method, which measurement should be used for the soil's shear strength index? | Triaxial consolidation undrained test, On-site cross plate test, Resilience modulus flexure test, Direct Shear Test, Slow Shear, Bulk density particle distribution, Lateral plate load examination, Soil salinity conductivity measurement, Compressive force penetration index, Standard Penetration Test, Hydrostatic pressure balance check | Triaxial consolidation undrained test | A | Engineering | Civil Engineering | Geotechnical Engineering | middle | FALSE
493ea2b9bd4440299290e6e8601fa8e5 | What should a complete geological map include? | Drilling distribution map, plan view, and sectional view., Plan view, cross-sectional view, and bar chart., Distribution map of boreholes, cross-sectional diagram, and columnar chart., Mapping of excavation sites, aerial view, and histogram., Plan view, cross-sectional view, and line graph., Plan diagram, horizontal view, and line graph., Plan view, surface view, and bar chart., Cross-sectional chart, elevated view, and pie chart., Drilling distribution map, plan view, and bar chart. | Plan view, cross-sectional view, and bar chart. | B | Engineering | Civil Engineering | Geotechnical Engineering | easy | FALSE
14454f97757c491ea8409834cd122da9 | Under pure shear stress and on sections with principal stress angle of 45°, which of the following descriptions is correct? | Maximum direct stress with some shear stress., Direct stress is minimal, and shear stress exists., Shear Stress and Normal Stress, The shear stress is maximal, with no direct stress., No normal stress and shear stress, The shear stress is minimal, with no direct stress., There is no shear stress, only normal stress., Shear stress and normal stress are equal in magnitude., The normal stress is maximal, with no shear stress., Maximum stress, there is direct stress. | The shear stress is maximal, with no direct stress. | D | Engineering | Mechanics | Solid Mechanics | middle | FALSE
8e04a3fe056649aa8627b5453b1a0f2b | In the energy method of practical calculations for impact stress and deformation, since the deformation of the impacting object is not considered, which of the following statements is correct in comparison to the actual situation? | Both impact stress and impact deformation are overestimated., Only impact stress is overestimated., Both impact stress and impact deformation are underestimated., Only impact deformation is overestimated., Neither impact stress nor deformation is considered., Impact deformation is overestimated and stress is accurately predicted., Both impact stress and impact deformation are evenly distributed., Both impact stress and impact deformation are correctly estimated., Only impact stress is underestimated., Impact stress is overestimated and deformation is underestimated. | Both impact stress and impact deformation are overestimated. | A | Engineering | Mechanics | Solid Mechanics | middle | FALSE
800325197350419b920f9e9c8eeb7aef | Simplify the inertial force system on a translational rigid body to any point, and the resulting principal vectors are the same, ${R ^ G}==- ma_{C}$. Assuming the center of mass is C and the vector from point O to the center of mass is $r_{C}$, what is the magnitude of the principal moment? | $M_{O}^{G}=J_{\mathrm{O}}\varepsilon$, $M_{O}^{G}=r_{C}\times R^{G}$, $M_{O}^{G}=r_{C}\times R^{Q}$, $M_{O}^{G}=I_{\mathrm{C}}\varepsilon$, $M_{O}^{G}=J_{Q}\varepsilon$, $M_{O}^{G}=J_{O}\varepsilon$, $M_{O}^{G}=J_{G \mathrm{C}}\varepsilon$, $M_{O}^{G}=J_{R}\varepsilon$, $M_{O}^{G}=0$, $M_{O}^{G}=J_{\mathrm{C}}\varepsilon$ | $M_{O}^{G}=r_{C}\times R^{G}$ | B | Engineering | Mechanics | Rigid Body Mechanics | middle | TRUE
7fc5d729e4b546579d12de44e5766af9 | In production, what is the main application of the principles of chemical equilibrium? | Combustion reactions in zero-gravity environments, Extraction techniques using high-energy photons, Equilibrium states of heterogeneous mixtures, Redox reactions in biologically active enzymes, Chemical processes in weak magnetic fields, Studies of reaction intermediates in rare gases, Reactions with not very slow reaction rates, Sedimentation rates in colloidal solutions, Pressure variations in ideal gas laws, Processes involving significant thermal gradients | Reactions with not very slow reaction rates | G | Engineering | Chemical Engineering and Technology | Elements of Chemical Reaction Engineering | easy | FALSE
2c1bb52d833b42b681eb1c5b3a76d62c | Slag and iron cans for slag and iron discharge are not allowed to be full, and ___ millimeters should be left on top. | 400~500, 50~100, 1000~1100, 100~200, 300~400, 800~900, 500~600, 200~300, 600~700, 700~800 | 300~400 | E | Engineering | Metallurgical Engineering | Iron and Steel Metallurgy | easy | FALSE
1640083297554d6bb85c6bab18196d49 | Tandem fans can increase ___. | heat capacity, light intensity, air volume, color brightness, material hardness, smell strength, wind pressure, water temperature, sound volume | wind pressure | G | Engineering | Power Engineering and Engineering Thermophysics | Fluid Machinery and Engineering | easy | FALSE
1dcc3be4caa4407ab6b83434755aa81f | The heat used to reduce 1 kg of Si is ____ times the heat required to reduce 1 kg of Fe. | 35, 6, 10, 0, 8, 5, 3, 18, 2, 1 | 8 | E | Engineering | Metallurgical Engineering | Iron and Steel Metallurgy | middle | TRUE
54c4f2642c364ab5bc814fac4f465734 | Coal injection starts when the airflow reaches ___ of the normal value after a break and resumption of wind. | 75%, 85%, 70%, 100%, 25%, 90%, 95%, 50%, 35%, 80% | 80% | J | Engineering | Metallurgical Engineering | Iron and Steel Metallurgy | easy | FALSE
2c8a95e2886741b69b59fac0bbfbb0fa | When the wind temperature is between 900-1000°C, a change of 100°C in the dry wind temperature approximately affects the coke ratio by how much? | 3.5%, 3.0%, 6.0%, 4%, 2.0%, 1.5%, 5.5%, 5.0%, 7.5%, 2.5% | 4% | D | Engineering | Metallurgical Engineering | Iron and Steel Metallurgy | easy | FALSE
0df226a5ba9b4980a887cfc966885010 | The following systems that exchange active power with the outside world may be (). | External circuit or private structure, Open loop or closed loop system, Independent unit or open network, Transfer grid or isolated configuration, Isolated system, Insulation system or closed system, Networking system or self-contained setup, Open circuit or sealed system | Insulation system or closed system | F | Engineering | Electrical Engineering | Power Systems and Automation | easy | FALSE
311ea79231a94598b722d257c94a68ee | The introduction of a "dipole" in a system correction serves to improve what? | Mechanical resonance factors, Quantum state transitions, Magnetic field alignment, Dynamic properties, Transient system behavior, Thermal energy distribution, Electrical conductivity rates, Material durability assessment, Optimal efficiency levels, Steady state characteristics | Steady state characteristics | J | Engineering | Electrical Engineering | Power Systems and Automation | middle | FALSE
61fb17a8c63841e9bc129707d7f2c96b | What is the most important work of the Warring States period that deals with the development of cities and their management systems? | *The Governance Manual*, *The Book of Lord Shang*, *The Treatise on Urban Planning*, *The Guide to Civil Administration*, *The Art of War by Sun Tzu*, *The Strategies of the Warring States*, *The Principles of Statecraft*, *The Chronicle of State Reforms*, *The Zhou Rites - The Records of the Examining Worker*, *Guan Zi - The Book of the Measures of Land* | *The Book of Lord Shang* | B | Engineering | Architecture | Architectural History | middle | FALSE
8db94424d11a43929f28e4105363229c | What is the most brilliant Gothic work in France? | Notre Dame de Paris, Sacré-Cœur Basilica, Church of Sainte-Chapelle, Westminster Abbey, Sanctuary of Our Lady, Saint Sulpice Church, Cathedral of Saint Peter, St. Paul's Cathedral, Basilica of Saint Denis | Notre Dame de Paris | A | Engineering | Architecture | Architectural History | easy | FALSE
e498ad3f68004a40a411d66bb816ac6d | What characterizes the stiffness properties of a structure? | Structural load resistance, Live weight flexibility, Constant load deflection, Constant weight displacement, Static load movement, Permanent load flexibility, Deflection, Fixed load rigidity, Dynamic load deflection, Live load deflection | Deflection | G | Engineering | Mechanics | Solid Mechanics | easy | FALSE
f48c99d102614ec2b74711fe53a9ea34 | What is the basis for determining the wet and dry type of a new highway? | Average relative water content, Number of drainage inlets, Rate of evaporation over a week, Scale of subsurface porosity, Water retention capability, Critical height, Number of precipitation days annually, Topographic elevation detail, Height of fill or excavation, Surface water and groundwater level | Critical height | F | Engineering | Civil Engineering | Urban Infrastructure Engineering | middle | FALSE
f74a9b29f37f4ba685d7a99dbeb1f82f | A roadbed slope is weathered rock and uneven, what is the protective measure that should be used? | Install metal netting, Surface roughening treatment, Vegetation protection, Thick gravel layer, Apply a plastic coating, Shallow soil anchoring, Spray slurry, Concrete stabilization, Smear | Spray slurry | G | Engineering | Civil Engineering | Urban Infrastructure Engineering | middle | FALSE
10b5f5d11d3b464694a7dcc393961ef0 | What could be the most extreme rainfall referring to? | Abundant rainfall spanning various regions in contemporary times, Heavy rains typically seen during seasonal monsoons, Frequent rainfall events within a standard climatic cycle, Intense storms projected for future climate scenarios, Maximum rainfall within a certain period under modern climatic conditions, The largest storm ever to occur in the basin, Extreme precipitation over an extended geographical area | Maximum rainfall within a certain period under modern climatic conditions | E | Engineering | Hydraulic Engineering | Hydraulics and Hydrology | middle | FALSE
dabc9c4af1184ff9957a9b3df9e6d51f | What are the conditions applied during the derivation process of the Fenna formula in the theory of elastoplasticity? | Stress Redistribution Conditions and Plastic Compatibility Conditions, Only under stress balance conditions, Stress Boundary Conditions and Plastic Equilibrium Conditions, Only the plastic stability condition, None of the above is correct., Only the plastic equilibrium condition, Stress Equilibrium Conditions and Plastic Stability Conditions, Stress Balance Conditions and Elastic Equilibrium Conditions, Stress Equilibrium Conditions and Plastic Equilibrium Conditions, Stress Continuity Conditions and Plastic Fluctuation Conditions | Stress Equilibrium Conditions and Plastic Equilibrium Conditions | I | Engineering | Mechanics | Solid Mechanics | easy | FALSE
096191e4f4d2434e8a72c99fabe75332 | Which of the following options is correct for a distillation column in operation where the selected reflux ratio is less than the minimum reflux ratio? | xd, xw both decreased, xd increase, xw reduction, Operation not possible, xd unchanged, xw decrease, xd, xw remain unchanged, xd reduction, xw increase | xd reduction, xw increase | F | Engineering | Chemical Engineering and Technology | Mass Transport and Separation Process in Chemical Engineering | middle | FALSE
c6b1f46f660c4d5b93224938bd610c63 | A distillation column is operated with F, xF, q, and V held constant and the reflux ratio R is increased, at which point xD(), xW(), D(), and L/V().(increased, unchanged, decreased) | Decrease, decrease, decrease, decrease, Increase, increase, decrease, increase, Decrease, increase, increase, decrease, Decrease, increase, decrease, Increase, decrease, increase, decrease, Decrease, decrease, increase, increase, Increase, increase, increase, increase, Increase, unchanged, decrease, decrease, Increase, decrease, decrease, increase, Decrease, unchanged, decrease, increase | Increase, decrease, decrease, increase | I | Engineering | Chemical Engineering and Technology | Mass Transport and Separation Process in Chemical Engineering | hard | FALSE
448c4e09bbbb4affa67227a8ff9b672c | A suspension can be filtered every 1 filtrate 0.945L. solid particle density of 1560 kg/m³, every 1kg of wet cake by drying and weighing its water content measured as 575g, then the unit volume of water contains solid mass φ () kg / m³. | 32.4, 28.0, 23.4, 27.1, 24.8, 30.3, 25.5, 31.7, 29.8, 18.5 | 28.0 | B | Engineering | Chemical Engineering and Technology | Mass Transport and Separation Process in Chemical Engineering | middle | TRUE
48b5216d4b564d80bc4067c110d73ee7 | How many strength classes are there for silicate cements? | 6, 10, 2, 7, 11, 9, 4, 8, 5, 3 | 6 | A | Engineering | Civil Engineering | Structural Engineering | easy | FALSE
57b6b74e14a045289a1c9aee8a301e98 | What is the most widely used index of wood density in production practice? | Essential density, Primary density, Substantial density, Lasting density, Absolute density, Basic density, Structural density, Air-dry density, Fibrous-density, Inherent density | Air-dry density | H | Engineering | Forestry Engineering | Wood Science and Technology | middle | FALSE
3e57ecf3b6df4ae08404b92ef479924d | Many molds tend to produce mycotoxins while growing on agricultural products. Which of the following conditions is most suitable for the production of mycotoxins? | Low temperature and Low Humidity, High Temperature and Low Humidity, Low Humidity and Low Temperature, Low Temperature and High Humidity, Moderate Temperature and High Humidity, High Oxygen and Low Temperature, Moderate Temperature and Low Humidity, High Temperature and Low Oxygen, High humidity and High Oxygen, High Temperature and High Humidity | High Temperature and High Humidity | J | Engineering | Food Science and Engineering | Food Processing and Storage Engineering | middle | FALSE
e599855a2c0544679a218e2a71dd2687 | The total alkalinity of a river water is 0.2 mmol/L. Commercially available refined aluminum sulfate (containing about 16% aluminum oxide) is used for coagulation. Try to estimate the dosage of lime (the commercial product has a purity of 50%) as _____mg/L | 37, 50, 15, 35, 33, 40, 45, 22, 28, 31 | 33 | E | Engineering | Environmental Science and Engineering | Environmental Engineering | middle | TRUE
069990efa2ad4a48b7ee0290514c87d2 | Use a gravity settling chamber to purify dust in the airflow at room temperature. The known density is 1.2 grams per cubic centimeter, the dust concentration is 25 grams per cubic meter, and the gas flow is 600 cubic meters per hour. The settling chamber is 10 meters long and 2 meters wide. What is the capture efficiency of 2.5 μ m particles? (Using a laminar flow gravity settling chamber model. Ignoring the Cunningham correction factor. The results are expressed as a percentage, not a percent sign) | 1.81, 2.22, 2.16, 1.89, 1.67, 2.08, 1.94, 1.75, 2.03, 1.92 | 1.81 | A | Engineering | Environmental Science and Engineering | Environmental Engineering | hard | TRUE
376a4948ff014a4b8277802af2430796 | How many permeability coarsening models can be obtained by applying flow simulation based methods to the three-dimensional permeability model? | Seven, Five, Two, Eight, One, Four, Three, Six, Ten, Nine | Three | G | Engineering | Petroleum and Natural Gas Engineering | Oil and Gas Field Development and Storage & Transportation Engineering | easy | FALSE
0cd8b79ecf4e4d9496857cd691874202 | The air at 20° (kinematic viscosity of 0.0000157 m²/s) flows through a pipe with a diameter of 600 mm at an average speed of 1.8 m/s. To achieve dynamic similarity, the diameter of the pipe that conveys water at 15° (kinematic viscosity of 0.000001146 m²/s) at a speed of 1.1 m/s is ( ). | 71.67mm, 69.34mm, Dynamic similarity cannot be achieved., 72.89mm, 85.32mm, 88.23mm, 78.91mm, 66.78mm, 90.54mm, 63.45mm | 71.67mm | A | Engineering | Mechanics | Fundamentals of Dynamics and Control | middle | TRUE
874eacac25a545a1a89ffd1849d7192b | Air flows out of the storage tank, with an internal pressure of Pa and a temperature of 288K. Given that the flow at the outlet is subsonic and the pressure is Pa, the outlet velocity is ____ m/s. | 250.6, 252.6, 251.6, 248.6, 256.6, 247.6, 253.6, 249.6, 255.6, 254.6 | 251.6 | C | Engineering | Power Engineering and Engineering Thermophysics | Engineering Fluid Mechanics | middle | TRUE
cc1f0eb7de0843ee8aa7bc3a99289826 | In ESP control, when the four wheels exert the same longitudinal deceleration force, which produces the maximum yaw moment? | Front inner wheel, Rear central wheel, Front lateral wheel, Front outer wheel, Rear Inner Wheel, Rear lateral wheel, Rear opposite wheel, Front central wheel, Rear outer wheel, Front opposite wheel | Front outer wheel | D | Engineering | Transportation Engineering | Vehicle Operation Engineering | middle | FALSE
9a2b9e7411294b278188ac8316bca6f6 | Which of the following database system architecture is most suitable for the application scenario of the banking system? | File system architecture, Peer-to-peer network architecture, Distributed architecture, Centralized architecture, All of the above architectures are acceptable, Multi-layer architecture, Master/Slave replication architecture, Microservice architecture, In-memory database architecture, Client/server architecture | Distributed architecture | C | Engineering | Computer Science and Technology | Databases | middle | FALSE
8426e61af9a94e9a8b76bdb9c803251b | The next one that isn't part of a JavaScript framework is (). | Meteor.js, Node.js, Vue, jQuery, Backbone.js, React, Express.js, Ember.js, AngularJS, Bootstrap | Bootstrap | J | Engineering | Computer Science and Technology | Computer Software and Theory | easy | FALSE
a50954e3878141d58833b16bd2991d8d | The magnetic compass needle of the compass is arranged ________ to the NS axis of the compass scale. | Asymmetrically Perpendicular, Equally Aligned, Symmetrically Parallel, Perpendicular, Asymmetrically Parallel, Symmetrically Perpendicular, Inversely Perpendicular, Irregularly Perpendicular | Symmetrically Parallel | C | Engineering | Instrument Science and Technology | Instrument Science and Technology | easy | FALSE
581825f8d5ec4d94a15fead5d89107c4 | To establish a guiding line for the route between two control points on the terrain, the contour interval of this topographic map is 2m, and the scale is 1:2000. The planned average longitudinal slope of this section of the route is ______. | 4.2cm, 3cm, 6cm, 1.5cm, 3.8cm, 2.5cm, 5cm, 3.5cm, 4cm, 2cm | 2.5cm | F | Engineering | Transportation Engineering | Traffic Information Engineering and Control | easy | TRUE
309789be8b984acab46d4ef0ae049520 | The normal range of activated sludge settlement ratio is _____%. | 35-45, 50-70, 15-40, 25-35, 22-32, 20-30, 40-60, 10-25, 12-22, 18-28 | 15-40 | C | Engineering | Environmental Science and Engineering | Environmental Engineering | easy | FALSE
53a0b94469d442f6848e300ea5672c46 | Due to the limited precision of the ( ) observation angle parameters, the direction-finding positioning accuracy is greatly restricted. | directional sensor, angle indicating sensor, distance difference sensor, position determining sensor, distance sensor, direction detection sensor, location sensor, position sensor | distance difference sensor | C | Engineering | Instrument Science and Technology | Instrument Science and Technology | easy | FALSE
89dcad8f3550423ea805b22cf4b16da3 | With a 1% horizontal adjustment deviation in a metal rings, the measurement result error introduced is ( ). | 0.8%, 1.4%, 1.6%, 0.7%, 0.3%, 2.5%, 1.2%, 2%, 1%, 0.5% | 0.5% | J | Engineering | Instrument Science and Technology | Instrument Science and Technology | easy | TRUE
c8fd442c466546018746acae46d59982 | What does the high or low abrasion rate of aggregate in Los Angeles mean? | Aggregates with a high wear rate possess greater abrasion resistance., In road construction, aggregates with high Los Angeles abrasion rates are preferred., Aggregates with a higher wear rate possess greater impact resistance., In roadway construction, aggregates with high Los Angeles abrasion rates are prioritized., In road engineering, it is preferable to utilize aggregates with low abrasion values., Aggregates with a low wear rate have relatively poor comprehensive mechanical properties., In road construction, aggregates with low Los Angeles abrasion rates are preferred., In road applications, materials with higher Los Angeles wear rates are favored., In highway engineering, higher Los Angeles abrasion figures are prioritized., For pavement projects, choosing materials with higher abrasion values is ideal. | In road construction, aggregates with low Los Angeles abrasion rates are preferred. | G | Engineering | Civil Engineering | Urban Infrastructure Engineering | middle | FALSE
0923686e332a4c9eb7f16b0ea44adad7 | What indicators will not be used when determining the optimal asphalt dosage initial value OAC1 in asphalt mixture mix design? | Aggregate Size, Water Content, Marshall Stability, Flow Value, Porosity, Compaction Force, Temperature Range | Flow Value | D | Engineering | Civil Engineering | Urban Infrastructure Engineering | middle | FALSE
ec1b6cd6728b443aae202a18a1453ab9 | When connecting the building's water supply pipeline to the municipal water supply pipeline, the calculation should be based on () as the boundary. | Monitoring well, Exterior cladding 1.8m, Valve, Control gate valve, Distribution manifold, Pressure control unit, Inspection Well, Water meter well, Exterior cladding 1.5m | Water meter well | H | Engineering | Civil Engineering | Urban Infrastructure Engineering | easy | FALSE
78d2d8aff25b4968b11a662e78fca944 | When there are no regulating structures in the pipeline network, the design flow rate of the clear water transmission pipeline should be based on ( ). | Highest Daily Average Water Usage, Maximum daily design water consumption plus water plant's own use water volume, Maximum daily peak design water usage, Daily maximum design water consumption, Maximum weekly peak design water usage, Highest monthly average water usage, Daily average peak water consumption, Peak hourly design water usage, Maximum hourly average water consumption, Average daily water usage per hour | Maximum daily peak design water usage | C | Engineering | Civil Engineering | Urban Infrastructure Engineering | middle | FALSE
18b043ca380b41e0b982c07328c7c876 | The pipeline network diagram consists of many pipe sections; what indicates the required flow rate for users on both sides of the pipe section? | Node Flow, Canal seepage loss, Total pipeline flux, Sectional demand quantities, Route supply totals, Water seepage losses, Comprehensive flow needs, Flow Along the Line and Node Flow, Node supply values, Flow along the route | Flow along the route | J | Engineering | Civil Engineering | Urban Infrastructure Engineering | middle | FALSE
ba37399d7f93441fbec8c5d2afbb7620 | What are the drainage pipe materials that can be used in earthquake prone areas, areas with poor construction conditions (such as high groundwater levels and quicksand), and when crossing railways? | Glass tube, Rubber tube, Wood pipe, Fiber pipe, Plastic pipe, Metal tube | Metal tube | F | Engineering | Civil Engineering | Urban Infrastructure Engineering | easy | FALSE
f0a568a864d741538871537329aeecbb | What should be the minimum effective suspension rate of the suspension agent? | 78%, 70%, 80%, 85%, 65%, 90%, 75%, 60%, 95%, 72% | 90% | F | Engineering | Chemical Engineering and Technology | Fluid Flow and Heat Transfer in Chemical Engineering | easy | FALSE
fbb80daa44304c6c887e934fbbfc7c0f | What determines the size of a city? | Basic population, Service factors, Service population, Economic stability, Environmental impact, Historical significance, Geographic advantages, Industrial growth, Basic factors, Cultural factors | Basic population | A | Engineering | Architecture | Urban Planning and Design | easy | FALSE
8f04c004d39b4b8789bab9e07315a40e | The architectural facade of the construction drawing includes the following content () | Building axis, design elevation, surrounding environment and greenery, wind rose, Heating plan, structural columns, baseboard design, site plan, Text annotation, design elevation, drawing scale, and sculpture in front of the door, Carpet patterns, drainage system, handrail styles, load analysis, Material swatches, HVAC ducts, emergency routes, paint options, Height dimensions, building axis, design elevation, door and window facades, Seismic details, furniture layout, lighting fixtures, wall textures, Fire exits, decorative elements, window tint, area mapping, Architectural shadows, door and window facades, outdoor steps, height dimensions, Roof design, floor plans, door handles, elevation markers | Height dimensions, building axis, design elevation, door and window facades | F | Engineering | Architecture | Urban Planning and Design | easy | FALSE
012e79d3e18f4d189c639409864cc8ec | Which is the correct description of how pH influencing on coagulation? | Regardless of coagulant type, base such as sodium hydroxide must neutralize the residual, With various coagulant systems, alkaline substances like potassium hydroxide are required to balance the OH- accumulation., For optimal results with coagulants, acidity should neutralize the OH- released in reactions., With diverse coagulant types, acidic compounds such as hydrochloric acid must counteract the OH- produced., Coagulant response relies primarily on the temperature variation., Depending on different kinds of coagulants, Alkaline reagent (lime) should be added to neutralize the H+ from coagulant hydrolysis., All coagulants operate independently of the pH levels present in the water system., Lower pH levels will increase the activity of common coagulants., If several types are used, an acid (sulfuric acid) is necessary to balance cation effects in coagulation. | Depending on different kinds of coagulants, Alkaline reagent (lime) should be added to neutralize the H+ from coagulant hydrolysis. | F | Engineering | Environmental Science and Engineering | Environmental Engineering | middle | FALSE
7db7c3f5d22a444bb1e06536d79d3e88 | Which of the following devices requires a stirring mechanism? | Biological Aerated Filter, Membrane Bioreactor System, Anaerobic Biofilter, Sequential Batch Reactor, Integrated Fixed Film Reactor, Activated Sludge Process, Aerobic Digestion Tank, Anaerobic Fluidized Bed, Anaerobic Contact Process, Hydrolytic Acidification Tank | Anaerobic Contact Process | I | Engineering | Environmental Science and Engineering | Environmental Engineering | middle | FALSE
9e90339cd0f849f2aeadd9d99d8c1bc3 | Which type of filter is generally used for fresh air filtration? | Standard air filter, Flow rate reducer, Intermediate filter, High-efficiency filter, Primary Filter, Medium Efficiency Filter | Primary Filter | E | Engineering | Environmental Science and Engineering | Environmental Engineering | easy | FALSE
b4b23fbf1d464b05b9ea493b1ebcb38a | What is the optimal reaction temperature for selective non-catalytic reduction (SNCR) denitrification? | 800°C~900°C, 650°C~700°C, 850°C~950°C, 700°C~750°C, 600°C~700°C, 750°C~850°C, 550°C~650°C, 500°C~600°C, 930°C~1090°C, 750°C~800°C | 930°C~1090°C | I | Engineering | Environmental Science and Engineering | Environmental Engineering | middle | FALSE
d5ccfe642cba460187a47ba3a2a43ae2 | What is the most basic element in the transportation system? | Traffic signals, Traffic management, Transport infrastructure, Transportation routes, Commuter services, Transportation demand, Transportation methods, Traffic flow, Transportation tools, Transportation facilities | Transportation facilities | J | Engineering | Transportation Engineering | Transportation Planning and Management | easy | FALSE
87894ff90060406aaf5031e6ba438148 | A typical clean air conditioning system requires the installation of high-efficiency filters. Where should high-efficiency filters be installed? | At the air handling unit outlet after the supply fan, At the return air duct outlet before reaching the unit, In the air conditioning supply duct, In between the air handling coils and the humidifier, Before the air supply outlet in the air-conditioned room, After the supply fan inside the air handling unit, Within the secondary filter bank of the air system, After mixing fresh and return air before the air handling unit, In the primary exhaust system before the duct branch, Before the mixing chamber in the return air duct | Before the air supply outlet in the air-conditioned room | E | Engineering | Environmental Science and Engineering | Environmental Engineering | middle | FALSE
ab7f0868828443caa8cd53253dc9c2aa | All changes in the state of a circuit, including connection, disconnection, short-circuit, changes in power supply or circuit parameters, are collectively referred to as ( ). | circuit divergence, circuit modulation, circuit linking, circuit variation, circuit switching, circuit synchronization, circuit conversion, circuit association, circuit integration | circuit switching | E | Engineering | Electrical Engineering | Electrical Theory and New Technologies | easy | FALSE
9be7f692a4eb48578683a7cd14141834 | Among the three compensation methods for grounding capacitance current by arc suppression coil, the most commonly used in actual applications is ( ). | Excessive compensation, Compensation Owed, Complete compensation, Overcompensation, Zero compensation, Optimal compensation, Full compensation, Standard compensation, Minimum compensation, Partial compensation | Overcompensation | D | Engineering | Electrical Engineering | Power Systems and Automation | easy | FALSE
315bf3b606534345ac292cdae19138be | The wiring forms of low-voltage distribution circuits mainly include radial wiring, ring wiring, and what method? | Grid system, Core technique, Star arrangement, Spiral layout, Circuit pattern, Beam path, Loop format, Branch network, Trunk style, Node configuration | Trunk style | I | Engineering | Electrical Engineering | Power Systems and Automation | middle | FALSE
e610ff8336a84e3aa6c0e0ffeea14655 | In ultra-high voltage overhead transmission lines, the purpose of using split conductors is to achieve what? | Increase the current carrying capacity, Boost the phase shift per unit area, Reduce the line capacitance per unit length, Enhance the magnetic flux density of the line, Enhance the voltage withstand level of the line, Enhance the energy efficiency per mile, Reduce the reactance per unit length of the circuit., Decrease the total line inductance, Lower the resistance per unit length | Reduce the reactance per unit length of the circuit. | G | Engineering | Electrical Engineering | Power Systems and Automation | middle | FALSE
a5bbfa61e139469198dbd4a9d3b9fb02 | The voltage regulation method of "reducing the central node voltage during peak load and increasing the central node voltage during low-load valleys" is what? | Counter-pressure, Variable Voltage Regulation, Adaptive Pressure Adjustment, Standard Pressure Management, Smooth Regulation of Pressure, Periodic Pressure Alignment, Peak Adjusted Voltage Control, Constant Pressure Control, Dynamic Load Management, Often regulate pressure | Counter-pressure | A | Engineering | Electrical Engineering | Power Systems and Automation | middle | FALSE
7638b647fb854e17b2fd0c64cf833fbe | The main reason why the Ward equivalent method may have relatively large errors in load flow calculations is( ). | This method overestimates the resistance factors., System representation follows mostly ideal assumptions., Load estimations are derived from average system behavior., Load flow approximations are based on standard conditions., This method oversimplifies things too much., The pursuit of equivalence is conducted under basic operational modes., Uncertain, The equivalent value method itself has a large error margin., Parameter settings do not match realistic operational conditions., The equivalent model incorrectly estimates voltage levels. | The pursuit of equivalence is conducted under basic operational modes. | F | Engineering | Electrical Engineering | Power Systems and Automation | middle | FALSE
f03b3fb8226a451eb838b4fef6d10e1d | In a line arrangement with elevation differences, the tangent of the overhead line at the center of the span is parallel to the inclined span. This point is called( ). | Central point of the pitch, Lateral intersection point, Parallel shifting position, Lowest point of the arc, Highest point of the tension, Diagonal stress area, Angular convergence spot, Cross-sectional midpoint, Oblique cutting point, midpoint of the line | Oblique cutting point | I | Engineering | Electrical Engineering | Power Systems and Automation | easy | FALSE
3fa45842d81f4853ab9d9220a048be5a | What are the advantages of a continuous strip heat treatment furnace compared to a bell-type heat treatment furnace? | 'Product has improved flatness', 'Product yields are higher', 'Production time is decreased', 'Occupies a smaller area', 'Product has improved flatness', 'Product yields are greater', 'Production time is minimized', 'Product has good flatness', 'Product yields are high', 'Production time is reduced', 'Occupies a small area', 'Product has poor flatness', 'Product yields are low', 'Production time is increased', 'Occupies a small area', 'Product has enhanced flatness', 'Product yields are excellent', 'Production time is lessened', 'Occupies a small area', 'Product has adequate flatness', 'Product yields are acceptable', 'Production time is lower', 'Occupies a small area', 'Product has decent flatness', 'Product yields are high', 'Production time is less', 'Occupies a small space', 'Product has good flatness', 'Product yields are lower', 'Production time is reduced', 'Occupies a small area', 'Product has perfect flatness', 'Product yields are minimal', 'Production time is shortened', 'Occupies a large area', 'Product has good flatness', 'Product yields are optimal', 'Production time is shorter', 'Occupies a small area' | 'Product has good flatness', 'Product yields are high', 'Production time is reduced', 'Occupies a small area' | C | Engineering | Metallurgical Engineering | Iron and Steel Metallurgy | middle | FALSE
536a0198801a4d37887e067b481f521d | Which of the following topographic map numbers represents a topographic map at a scale of 1:25,000? | J48F023026, J49F023026, J49F023025, J49F024025, J48F023025, J49F023027, J49G023025, J49F023024, J50F024025, J50F023025 | J49F023025 | C | Engineering | Surveying and Mapping Science and Technology | Cartography and Geographic Information Engineering | easy | FALSE
f6377cba75044de7956e46cd6d7e7210 | What is the relationship between the susceptance of an overhead transmission line and the geometric mean distance between the conductors? | Changing the geometric mean distance between conductors can significantly alter the line susceptance of the circuit., The lesser the geometric mean distance, the larger the electrical susceptance., The greater the geometric mean distance, the similar the electrical susceptance., The greater the geometric mean distance, the larger the electrical susceptance., The larger the geometric mean distance, the smaller the electrical susceptance., The capacitance of transmission lines is unrelated to the geometric mean distance., The lesser the geometric mean distance, the lesser the electrical susceptance., The geometric mean distance slightly affects the electrical susceptance., The larger the geometric mean distance, the diminished the electrical susceptance., The geometric mean distance indirectly affects the electrical susceptance. | The larger the geometric mean distance, the smaller the electrical susceptance. | E | Engineering | Electrical Engineering | Electrical Theory and New Technologies | middle | FALSE
162f65d3465949e5bd672dfca732f3c9 | What is the distribution law of natural power in ring network? | Inversely proportional to the branch impedance, Inversely proportional to the branch conductance, Directly proportional to the branch conductance, Inversely related to the branch capacitance, Directly related to the branch impedance, Directly proportional to the branch resistance, Inversely proportional to the branch inductance, Inversely proportional to the branch reactance, Inversely proportional to the branch resistance, Inversely proportional to the branch susceptance | Inversely proportional to the branch conductance | B | Engineering | Electrical Engineering | Electrical Theory and New Technologies | middle | FALSE
b2c676bd446f46179fad024b1382a411 | What is the principle of optimal distribution of reactive power supply in power system? | Network Loss Marginal Increase Criterion, Constant Grid Loss Minimization Method, Marginal Net Loss Reduction Principle, Equal Power Loss Rate Criterion, Minimal Current Loss Increment Rules, Optimal Network Loss Minimization Criterion, Optimal Power Consumption Regulation, Geometric Consumption Criterion, Equal Consumption Increment Rate Criterion, Marginal Increment Rate Criterion | Network Loss Marginal Increase Criterion | A | Engineering | Electrical Engineering | Electrical Theory and New Technologies | middle | FALSE
28ded72bfa4c477486d7541131e1cbb0 | What is true of the following statement regarding the effective value of the short-circuit current in the fault phase of the short-circuit point when a two-phase short-circuit and two-phase short-circuit grounding occur at the same location in an ungrounded neutral system? | In both scenarios, the current magnitude remains constant., The ground fault current between two phases equals the short-circuit current between two phases., The effective value diminishes when grounding is applied., It's impossible to determine which situation causes a larger short-circuit current., In two cases, the magnitude of the short-circuit current is equal., The ground fault current between two phases is greater than the short-circuit current between two phases., In both instances, the short-circuit current's magnitude is unequal., The ground fault current between two phases is less than the short-circuit current between two phases. | In two cases, the magnitude of the short-circuit current is equal. | E | Engineering | Electrical Engineering | Electrical Theory and New Technologies | hard | FALSE
7a7bc11f435a4de0a0082718173a8647 | In the system X∑(1)=X∑(2)<Xz(0, when a variety of different types of short-circuit faults occur at the same place, what is the fault ordering of the negative sequence voltage at the fault from large to small? | Two-phase short circuit, two-phase short circuit to ground, single-phase ground fault, three-phase short circuit, Single-phase ground fault, three-phase short circuit, two-phase short circuit, two-phase short circuit with ground, Two-phase short circuit to ground, three-phase short circuit, single-phase ground fault, two-phase short circuit, Two-phase short circuit, single-phase ground fault, two-phase short circuit to ground, three-phase short circuit., Single-phase ground fault, two-phase short circuit to ground, two-phase short circuit, three-phase short circuit, Two-phase short circuit, three-phase short circuit, single-phase ground fault, two-phase short circuit with ground, Three-phase short circuit, single-phase ground fault, two-phase short circuit, two-phase short circuit with ground, Three-phase short circuit, two-phase short circuit to ground, single-phase ground fault, two-phase short circuit, Two-phase short circuit with ground, single-phase ground fault, two-phase short circuit, three-phase short circuit, Single-phase ground fault, two-phase short circuit, three-phase short circuit, two-phase short circuit to ground | Two-phase short circuit, single-phase ground fault, two-phase short circuit to ground, three-phase short circuit. | D | Engineering | Electrical Engineering | Electrical Theory and New Technologies | hard | FALSE
e0bf40599d4846c99afb7e00e8ef85cb | Of the options given below, what are the ones that completely improve the static stability of a power system running side-by-side? | Quickly eliminate faults, install recloser devices on transmission lines, and equip generators with advanced excitation systems., The transmission line uses split conductors, and the generator is equipped with advanced excitation devices to increase the voltage level of power transmission., The generator uses split conductors, and the transmission line is equipped with advanced control mechanisms to distribute power effectively., The transmission line uses bundled conductors, and the generator possesses basic excitation mechanisms for normal power distribution., The transmission line utilizes bundled conductors, and the generator is equipped with basic excitation devices to enhance power stability., The generator utilizes retrofit excitation devices, and the transformer operates at enhanced voltage levels for efficient energy distribution., The transmission pathway uses paired conductors, and the generator is fitted with upgraded excitation systems to elevate the power transmission voltage. | The transmission line uses split conductors, and the generator is equipped with advanced excitation devices to increase the voltage level of power transmission. | B | Engineering | Electrical Engineering | Electrical Theory and New Technologies | middle | FALSE
e692f3d1d9384f93b9efc5435982c49b | Artificial fill includes common fill, hydraulic fill, compacted fill, and ____. | Manually Packed Soil, Treated Loam Subsoil, Miscellaneous Fill Soil, Compacted Clay Fill, Stabilized Fill Earth, Layered Earth Fill, Hydraulic Fill Soil, Mixed Clay Loams | Miscellaneous Fill Soil | C | Engineering | Civil Engineering | Geotechnical Engineering | easy | FALSE
e90acb4e32344dd5974081309540f2ea | For foundations with a width of b and additional base stress of $\mathrm{p_o}$, at the same depth, which foundation has the highest value of additional stress? | Hexagonal foundation, Rectangular foundation, Irregular foundation, Elliptical foundation, Triangular foundation, Polygonal foundation, Circular foundation (b as diameter), Square foundation, Strip foundation, Pentagon-shaped foundation | Strip foundation | I | Engineering | Civil Engineering | Geotechnical Engineering | middle | FALSE
2780ab196cde4384a8233dbde469663b | For a sandy soil foundation with a natural unit weight y = 18 kN/m and a saturated unit weight $\gamma_{\mathrm{sat}} = 20 \mathrm{kN/m}^{3}$, the vertical self-weight stress at a depth of 4 meters below the surface, with the groundwater level 2 meters below the ground surface, is ( ). | 66kPa, 68kPa, 60kPa, 76kPa, 70kPa, 64kPa, 80kPa, 74kPa, 56kPa, 72kPa | 56kPa | I | Engineering | Civil Engineering | Geotechnical Engineering | middle | TRUE
957eaa6c794b4e1abb7a88a86ca69ff5 | Which of the following descriptions is true for sulfur hexafluoride (SF6) gas used in gas insulation? | SF6 gas inhibits the formation of greenhouse gases with its chemical characteristics., SF6 gas is a bio-friendly gas with acceptable electrical insulation properties., SF6 gas is a lightweight gas with exceptional electrical insulation properties., SF6 gas is a dense gas with moderate electrical insulation properties., SF6 gas is a reactive gas with excellent electrical insulation properties., SF6 gas promotes ozone layer recovery with its unique chemical stability., SF6 gas is a greenhouse gas with good electrical insulation properties., SF6 gas is a nontoxic substance with high thermal conductivity., SF6 gas is a combustible gas with poor electrical insulation properties., SF6 gas is an inert gas with superb electrical insulation properties. | SF6 gas is a greenhouse gas with good electrical insulation properties. | G | Engineering | Electrical Engineering | High Voltage and Insulation Technology | easy | FALSE
3d575e76ad8a41db87f7ce31c9f17b2c | What is the most commonly used test method for SF6 gas insulated equipment? | gas density level assessment, fluid contamination level measurement, pressure decrease detection method, gas decomposition product analysis, electrical insulation resistance testing, acoustic emission spectroscopy, thermal conductivity evaluation, mechanical stress diagnostics, visual inspection with UV light, colorimetric copper strip method | gas decomposition product analysis | D | Engineering | Electrical Engineering | High Voltage and Insulation Technology | middle | FALSE
4259e09393fb4e39a57c87cd27755c0a | The torque applied to a hollow circular shaft is given. If the inner and outer diameters of the hollow shaft are reduced to half of their original sizes, then the maximum shear stress on the shaft becomes how many times of the original? | 20, 18, 12, 2, 24, 8, 28, 16, 4, 32 | 16 | H | Engineering | Mechanics | Solid Mechanics | hard | TRUE
5516fda4ea624369ae1ed2498f8836f5 | When a beam is subjected to a distributed downward force along a certain section, what is the form of the M diagram in that section? | Upward convex curve, Horizontal straight line, V-shaped configuration, Downward concave curve, Upward concave curve, Curve with inflection point, Sinusoidal wave pattern, Downward convex curve, Inclined straight line | Upward convex curve | A | Engineering | Mechanics | Solid Mechanics | middle | FALSE
f4d1767405af413bb97ce1849cfea61c | What are the main impurities in bauxite? What are the most harmful components? | CaO and MgO, the main harmful component is magnesium oxide (MgO), Na2O and K2O, the main harmful component is sodium oxide (Na2O), Al2O3 and MgO, the main harmful component is aluminum oxide (Al2O3), Fe2O3 and TiO2, the main harmful component is iron oxide (Fe2O3), SiO2 and Fe2O3, the main harmful component is silicon oxide (SiO2), CaO and MgO, the main harmful component is calcium oxide (CaO), CaO and Fe2O3, the main harmful component is ferric oxide (Fe2O3), SiO2 and TiO2, the main harmful component is titanium oxide (TiO2), Na2O and TiO2, the main harmful component is titanium oxide (TiO2), SiO2, Fe2O3 and TiO2, the main harmful component is ferric oxide (Fe2O3) | SiO2 and Fe2O3, the main harmful component is silicon oxide (SiO2) | E | Engineering | Metallurgical Engineering | Non-ferrous Metallurgy | middle | FALSE
54eabf68706840e2a97e7d85d69c82c7 | The seabed perforated diffuser should be aligned with the main seawater current ( ) | Parallel, Against, In opposition to, Alongside, Any, Diagonally opposite, Inclined, Adjacent, Opposite, Perpendicular | Perpendicular | J | Engineering | Naval Architecture and Ocean Engineering | Ship Mechanics and Design Principles | easy | FALSE
934f160baf024dc4835e4009b7af193a | In an open-pit mine, what is the most important factor to consider when selecting mining equipment? | Ore grade, Equipment cost, Environmental impact, Labor availability, Mine size, Soil type, Mining method, Equipment durability, Depth of deposit, Fuel consumption | Mine size | E | Engineering | Mining Engineering | Mining and Safety Engineering | middle | FALSE
3dfb89c79c984904b9745256930f8768 | When the system is between the bubble point and the dew point, the system is in ( ). | Compressed liquid state, Condensed liquid-vapor phase, Gas-vapor equilibrium state, Gas-liquid two-phase, Supercooled vapor phase, Subcooled liquid state, Saturated liquid phase, Homogeneous vapor phase, Vapor-liquid equilibrium, Immiscible liquid state | Gas-liquid two-phase | D | Engineering | Chemical Engineering and Technology | Mass Transport and Separation Process in Chemical Engineering | middle | FALSE
0562acb17e9b4040a28821f66e7824f8 | In optical fiber communication systems, using Differential Phase-Shift Keying (DPSK) modulation format, assuming the laser linewidth is 100 kHz, the dispersion parameter $D = 17 \text{ ps/nm/km}$, and the fiber length is 100 km, calculate the phase change of the signal. | 34 rad, 8.5 rad, 0.5 rad, 2.8 rad, 3.4 rad, 10 rad, 17 rad, 1.7 rad, 5.6 rad, 6.8 rad | 3.4 rad | E | Engineering | Optical Engineering | Optoelectronic Technology | middle | TRUE
48d461c80cb245289ff0f3f62aa38121 | Assuming the bias voltage is -5V and the photocurrent generated by the photovoltaic effect is 1 nA, calculate the responsivity $R$ of the detector. | 10 A/W, 0.2 A/W, 150 A/W, 2 A/W, 100 A/W, 20 A/W, 1 A/W, 50 A/W, 200 A/W, 5 A/W | 2 A/W | D | Engineering | Optical Engineering | Optoelectronic Technology | middle | FALSE
4d82df9e26d143908ff8920be18e2027 | A photodetector has a quantum efficiency of $\eta = 0.5$, and the incident photon flux is $\Phi = 10^{12}$ photons/second. The generated photocurrent is: | 6.4 nA, 0.4 nA, 3.2 nA, 0.8 nA, 8.0 nA, 2.4 nA, 1.6 nA, 0.2 nA, 5.0 nA, 4.8 nA | 1.6 nA | G | Engineering | Optical Engineering | Optoelectronic Technology | middle | TRUE
079259d4a21d4af08b252829ac286adb | A fiber optic communication system uses a non-return-to-zero (NRZ) pulse shape. If the signal's carrier frequency is 300 GHz and the system uses a pulse width of 2 ps, find the maximum data rate of the system under ideal conditions (in Gbps). | 450, 350, 600, 250, 200, 550, 150, 400, 300, 500 | 150 | G | Engineering | Optical Engineering | Optoelectronic Technology | middle | TRUE
2810b2b7944c4905b3dcb543060e32c4 | In a fiber optic communication system using phase modulation technology, the signal's carrier frequency is 350 GHz, and the modulation index is 64. Calculate the phase noise tolerance of the signal (in radians), assuming the system requires a bit error rate (BER) of $1 \times 10^{-6}$. | 2×10⁻⁶, 1×10⁻⁶, 1×10⁻⁷, 1×10⁻⁵, 4×10⁻⁷, 3×10⁻⁷, 5×10⁻⁵, 1×10⁻⁸, 2×10⁻⁷, 1×10⁻⁴ | 1×10⁻⁷ | C | Engineering | Optical Engineering | Optoelectronic Technology | hard | TRUE
9623ab70eabd4c1ab72798c40d627ba9 | In photonics, for a fiber optic communication system, how can the signal-to-noise ratio (SNR) be improved? | reduce the wavelength of the light, reduce the number of channels, increase the fiber loss, boost the temperature around the fiber, increase the sensitivity of the receiver, increase the length of the fiber, enhance the ambient light interference, decrease the pump power, increase the temperature of the system, enhance the optical source power | increase the sensitivity of the receiver | E | Engineering | Optical Engineering | Optoelectronic Technology | middle | FALSE
98070f5173bd45e8b5b7763d3675b75f | In photonics, the relationship between the Free Spectral Range (FSR) of a fiber ring cavity and its finesse is: | directly proportional by a factor of two, proportional, decreasing at twice the rate, maintained at a fixed value, twice as high as, unrelated, inversely proportional, equal to the square root, increases at a constant rate, first increases then decreases | inversely proportional | G | Engineering | Optical Engineering | Optoelectronic Technology | middle | FALSE
a79b740af39144e5843563247cf9e3b7 | What is the AMI code when the known information code is 1000000000001100100001? What is the HDB3 code? | +100000000000-1+100-10000+1;+1000+V-BOO-VO-+1-100+1000+VO-1, +10000000000-1+1000-10000+1;+1000+V-BOO-VO-+1-100+1000+VO-1, +10000000000-1+100-10000+1;+1000+V-BOO-VO-+1-100+1000+VO-1, +10000000000-1+100-10000+1;+100+V-BOO-VO-+1-100+1000+VO-1, +1000000000-1+100-10000+1;+1000+V-BOO-VO-+1-100+1000+VO-1, +10000000000-1+10-10000+1;+1000+V-BOO-VO-+1-100+1000+VO-1, +10000000000-1+100-100000+1;+1000+V-BOO-VO-+1-100+1000+VO-1, +10000000000-1+100-1000+1;+1000+V-BOO-VO-+1-100+1000+VO-1 | +10000000000-1+100-10000+1;+1000+V-BOO-VO-+1-100+1000+VO-1 | C | Engineering | Information and Communication Engineering | Communication Principles | middle | FALSE
6ee6c8c2cbc14d1ab053b464bd6c1747 | To increase the workability of the concrete mix, which of the following measures is the most effective? | Add extra coarse aggregate, Use a vibrating compactor intensively, Add more superplasticizer without limits, Add cement paste (W/C ratio remains unchanged), Add water-reducing agent, Decrease the water-cement ratio drastically, Increase the amount of cement, Increase the air entrainment substantially, Increase the curing time significantly, Increase the sand content appropriately | Add water-reducing agent | E | Engineering | Civil Engineering | Structural Engineering | middle | FALSE
80b0a9fed50a48bd8b28594611ce131c | What is the most common cause of valve failure in oil and gas transmission pipelines? | Environmental Factors, Excessive Pressure, Chemical Corrosion, Biological Fouling, Operational Error, Material Degradation, Mechanical Wear, Hydraulic Impact, Structural Defect, Temperature Too Low | Mechanical Wear | G | Engineering | Petroleum and Natural Gas Engineering | Oil and Gas Field Development and Storage & Transportation Engineering | middle | FALSE
a4a4722e52d1437bb078fabe4b30b060 | In a common-orbit laser, what phenomenon causes energy loss in the beam? | Internal refraction, Amplified dispersion, Wave divergence, Quantum deflagration, Spectral inversion, Photon imbalance, Self-absorption, Thermal oscillation, Optical leakage, Polarization decay | Self-absorption | G | Engineering | Optical Engineering | Applied Optics | middle | FALSE
1160ddabaf7f4b809df25acb4e5195df | Which of the following is a primary goal of forest ecological engineering? | Support the construction of industrial facilities, Accelerate desertification processes, Reduce the rate of deforestation, Enhance agricultural output, Reduce the use of renewable resources, Decrease the protected habitats for wildlife, Promote urban development zones, Improve soil erosion rates, Increase pesticide application in agriculture, Expand mining operations near forests | Reduce the rate of deforestation | C | Engineering | Forestry Engineering | Forest Engineering | easy | FALSE
67e926c1220e441aace380858e1f0ef3 | In the heat exchanger, the water inlet temperature is 35°C, the flow rate is 0.667 kg/s, the oil inlet temperature is 110°C, and the total heat transfer coefficient of the heat exchanger is 320 W/(m²·°C). Find the water outlet temperature. | 89.8°C, 78.3°C, 85.7°C, 79.6°C, 87.9°C, 90.0°C, 65.4°C, 92.5°C, 88.1°C, 93.2°C | 89.8°C | A | Engineering | Chemical Engineering and Technology | Fluid Flow and Heat Transfer in Chemical Engineering | hard | TRUE
335646070b054cdb8a352e3bda269763 | The rotor of the LZB-40I rotor flowmeter is made of stainless steel (specific gravity: 7.92), the scale value is based on water, and the range is $0.25\\sim2.5m^3/h$. If this rotor flowmeter is used to measure the flow of alcohol (specific gravity: 0.8), the actual flow value of alcohol is greater than the scale value_, and the correction coefficient is. When measuring alcohol, what is the maximum flow value of this flowmeter? | Lower; 0.850: 2.000 $m^3/h$, Small; 0.882: 2.205 $m^3/h$", Lesser; 0.825: 2.250 $m^3/h$, Identical; 0.870: 2.050 $m^3/h$, Moderate; 0.775: 2.300 $m^3/h$, Equal; 0.950: 3.000 $m^3/h$, Greater; 0.900: 2.700 $m^3/h$, Higher; 0.800: 2.400 $m^3/h$, Reduced; 0.650: 1.800 $m^3/h$, Larger; 0.750: 2.000 $m^3/h$ | Small; 0.882: 2.205 $m^3/h$" | B | Engineering | Chemical Engineering and Technology | Fluid Flow and Heat Transfer in Chemical Engineering | middle | TRUE
a8ef4e296d714d87b43f9acf337a64b2 | $\rho=1000kg/m^{3}$ Fluid flows through a smooth horizontal circular tube at a laminar flow rate of $1 m/s$, $Re=1600$, what is the friction stress $ps$ on the wall? | 1.2 Pa, 0.5 Pa, 0.8 Pa, 3 Pa, 1.5 Pa, 2 Pa, 2.5 Pa, 1 Pa, 0.7 Pa, 1.8 Pa | 1 Pa | H | Engineering | Chemical Engineering and Technology | Fluid Flow and Heat Transfer in Chemical Engineering | middle | TRUE
6c341db7e81748ffa185a12ca281224a | What does the maximum load refer to in terms of the highest power load within an electric power system for a specified period (a day, a month, or a year)? | Total standby power, Total rated power, Highest apparent power, Total apparent powe, Highest demand charge, Total active power, Peak system voltage, Total reactive power, Maximum energy output | Total active power | F | Engineering | Electrical Engineering | Power Systems and Automation | easy | FALSE
360c4f37b9984106ba87321b063a9b00 | A laboratory conducted an experiment to determine the permeability of a cylindrical core. The core has a radius of 1 cm and a length of 5 cm. A pressure difference is established at both ends of the core so that a liquid with a viscosity of 1 mPa-s passes through the core, and the amount of liquid that passes through is measured to be 15 cm³ and the pressure difference to be 157 mmHg in 2 min, so try to calculate the permeability of the core K. What is the value of K? | 2.89 × 10-³ m², 8.15 × 10-³ m², 1.95 × 10-³ m², 3.76 × 10-³ m², 7.53 × 10-³ m², 4.88 × 10-³ m², 5.67 × 10-³ m², 6.14 × 10-³ m², 8.42 × 10-³ m², 9.51 × 10-³ m² | 9.51 × 10-³ m² | J | Engineering | Petroleum and Natural Gas Engineering | Poromechanics and Reservoir Physics | middle | TRUE
53633a2d3aa749d6b849cba25cf64b24 | Which defect is most likely to occur during the wood drying process? | resin pocketing, insect bites, mold growth, warping, blue discoloration, knots forming, sap leakage, cracks, discoloration, swelling | cracks | H | Engineering | Forestry Engineering | Wood Science and Technology | middle | FALSE
6a543a1034e54aa6b5e6674a56b82422 | calculate the [Cr] concentration in the molten iron under basic slag with $w(\mathrm{CaO}) / w(\mathrm{SiO}_{2}) = 2.5$ at the temperature of $1600~\degree\mathrm{C}$. | $$0. 4 3 \%$$, $$0. 7 1 \%$$, $$1. 1 7 \%$$, $$0. 6 2 \%$$, $$1. 5 0 \%$$, $$0. 5 4 \%$$, $$1. 3 4 \%$$, $$0. 8 9 \%$$, $$1. 2 5 \%$$, $$0. 9 8 \%$$ | $$0. 5 4 \%$$ | F | Engineering | Metallurgical Engineering | Iron and Steel Metallurgy | hard | TRUE
b4102951e2ee407f8e68e8592595b0a4 | Individual dose limits generally do not include ___ | Medical Diagnostic Radiation Dose, Non-Ionizing Radiation Safety Dose, Controlled Area Radiation Dose, Occupational Internal Radiation Dose, Occupational External Radiation Dose, Public Background Exposure Dose, Cosmic Background Radiation Dose, Environmental Radiation Mitigation Dose, Natural Radiation Exposure Dose, Occupational Radiation Dose | Natural Radiation Exposure Dose | I | Engineering | Nuclear Science and Technology | Radiation Protection and Nuclear Technology Applications | middle | FALSE
b591cce34dc04f35afc8f52a16d83569 | The outer walls of a certain warehouse use a strip brick foundation with a wall thickness of 240mm and a foundation depth of 2.0m. The known standard combined value of the upper structure load acting at the foundation top level is 240kN/m. The foundation is artificially compacted fill, with a characteristic bearing capacity of 160kPa and a density of 19kN/m³. According to the current "Code for Design of Building Foundation" , which of the following options is closest to the minimum height of the foundation? | 1.04m, 1.75m, 1.90m, 0.92m, 1.50m, 1.68m, 2.30m, 2.15m, 2.37m, 0.87m | 1.04m | A | Engineering | Civil Engineering | Geotechnical Engineering | hard | TRUE
94fa8b6b6a6f497f8d566ff083384f1e | We now define an algorithm: The definition of a(n) is the number of toothpicks present after n stages of a process where toothpicks are continuously added according to specific geometric rules, starting with a single toothpick. Given the input x_list (a series of values): [44, 45, 46, 47, 48, 49, 50, 51, 52, 53], determine the corresponding output sequence y_list. | [931, 992, 1086, 1161, 1204, 1222, 1247, 1281, 1316, 1382], [938, 993, 1087, 1167, 1200, 1219, 1246, 1275, 1317, 1381], [939, 1001, 1084, 1159, 1196, 1212, 1248, 1273, 1324, 1374], [935, 995, 1083, 1163, 1199, 1215, 1243, 1279, 1319, 1379], [934, 994, 1081, 1164, 1197, 1221, 1244, 1277, 1322, 1376], [937, 998, 1082, 1166, 1201, 1213, 1242, 1274, 1318, 1377], [932, 997, 1080, 1165, 1202, 1216, 1241, 1278, 1321, 1378], [930, 996, 1085, 1160, 1198, 1220, 1245, 1280, 1320, 1380], [936, 999, 1079, 1162, 1203, 1214, 1240, 1276, 1323, 1375], [933, 1000, 1088, 1168, 1205, 1217, 1239, 1282, 1325, 1373] | [935, 995, 1083, 1163, 1199, 1215, 1243, 1279, 1319, 1379] | D | Engineering | Computer Science and Technology | Data Structures | hard | TRUE
5be3ae2a85d54e32baf000fbed3bcc63 | We now define an algorithm: The definition of a(n) is numbers whose binary expansion is palindromic. For example, a number like 9 (which is 1001 in binary) reads the same forwards and backwards in binary form. Given the input x_list (a series of values): [49, 50, 51, 52, 53, 54, 55, 56, 57, 58], determine the corresponding output sequence y_list. | [560, 584, 632, 644, 692, 716, 764, 770, 818, 842], [559, 583, 631, 643, 691, 715, 763, 769, 817, 841], [562, 586, 634, 646, 694, 718, 766, 772, 820, 844], [557, 581, 629, 641, 689, 713, 761, 767, 815, 839], [563, 587, 635, 647, 695, 719, 767, 773, 821, 845], [566, 590, 638, 650, 698, 722, 770, 776, 824, 848], [561, 585, 633, 645, 693, 717, 765, 771, 819, 843], [564, 588, 636, 648, 696, 720, 768, 774, 822, 846], [565, 589, 637, 649, 697, 721, 769, 775, 823, 847], [558, 582, 630, 642, 690, 714, 762, 768, 816, 840] | [561, 585, 633, 645, 693, 717, 765, 771, 819, 843] | G | Engineering | Computer Science and Technology | Formal Languages | hard | FALSE
d153c78aab83437098128b09643b1b1b | We now define an algorithm: The definition of a(n) is the trajectory of 1 under the morphism 1 -> {1, 2, 1}, 2 -> {2, 2, 2}, starting with a(0) = 1. Given the input x_list (a series of values): [95, 96, 97, 98, 99, 100, 101, 102, 103, 104], determine the corresponding output sequence y_list. | [1, 2, 2, 2, 1, 2, 2, 2, 1, 2], [2, 2, 1, 2, 2, 1, 2, 2, 1, 2], [2, 2, 2, 2, 2, 2, 2, 2, 2, 2], [1, 2, 2, 1, 1, 2, 2, 1, 1, 2], [1, 1, 1, 1, 1, 1, 1, 1, 1, 1], [2, 2, 1, 1, 2, 2, 1, 1, 2, 2], [1, 1, 2, 2, 1, 1, 2, 2, 1, 1], [2, 1, 1, 2, 2, 1, 1, 2, 2, 1], [1, 2, 1, 2, 1, 2, 1, 2, 1, 2], [2, 1, 2, 1, 2, 1, 2, 1, 2, 1] | [2, 2, 2, 2, 2, 2, 2, 2, 2, 2] | C | Engineering | Computer Science and Technology | Formal Languages | hard | FALSE
3471594b55f040f682b478d2ab7bb312 | We now define an algorithm: The definition of a(n) is: Has simplest possible tree complexity of all transcendental sequences. Tree complexity of a sequence refers to the minimal size of a binary tree capable of generating the sequence using a fixed set of production rules. The tree's size is determined by the total number of nodes and edges. Given the input x_list (a series of values): [95, 96, 97, 98, 99, 100, 101, 102, 103, 104], determine the corresponding output sequence y_list. | [1, 0, 0, 1, 1, 0, 1, 0, 0, 1], [0, 0, 1, 0, 1, 0, 1, 0, 1, 0], [0, 1, 1, 0, 1, 0, 0, 1, 0, 1], [0, 1, 0, 1, 0, 1, 0, 0, 0, 1], [1, 1, 0, 0, 1, 1, 0, 0, 1, 0], [0, 0, 1, 1, 0, 1, 0, 1, 0, 1], [1, 0, 1, 0, 1, 0, 1, 1, 1, 0], [0, 1, 0, 1, 1, 0, 1, 0, 1, 0], [1, 0, 1, 0, 0, 1, 0, 1, 0, 0], [1, 1, 0, 1, 0, 1, 0, 1, 0, 0] | [0, 1, 0, 1, 0, 1, 0, 0, 0, 1] | D | Engineering | Computer Science and Technology | Formal Languages | hard | FALSE
922eb409abcc4cca87824949c93e53fd | We now define an algorithm: The definition of a(n) is as follows: For a binary reflected Gray code, the (Hamming/Euclidean) distance between two subsequent points x and y is 1, in coordinate k. If y has a 1 in coordinate k and x has a 0, then (x,y) is indicated by k; if it is the other way around, (x,y) is indicated by -k. Gray codes are binary sequences used in error correction and digital communications. The sequence exhibits a fractal character such that G(d+1) = G(d) d+1 R(G(d)), where R(G(d)) alters d to -d and leaves all other numbers invariant. Generate the sequence based on this recursive definition. Given the input x_list (a series of values): [71, 72, 73, 74, 75, 76, 77, 78, 79, 80], determine the corresponding output sequence y_list. | [-2, 4, 1, 3, -2, -3, 1, -1, -3, 5], [1, -3, 1, -2, 2, 4, 1, 3, -2, 5], [-1, 4, 1, 2, -1, -3, 1, -2, -1, 5], [2, -5, 1, 3, -1, 2, -1, 3, -2, 4], [-1, 5, 2, -3, 1, -3, -1, 2, -1, 4], [-1, 3, 2, 1, -2, 4, -1, -2, 1, 5], [-1, 3, 2, 1, -1, -4, 2, -1, -3, 4], [2, -4, 1, 3, -1, 3, 2, -1, -3, 4], [1, -3, 3, -1, 1, -4, 2, 1, -2, 4], [1, -4, 2, -3, 1, 3, -2, 1, 3, -5] | [-1, 4, 1, 2, -1, -3, 1, -2, -1, 5] | C | Engineering | Computer Science and Technology | Formal Languages | hard | FALSE
7deb123def93467fa8f59691e94cb033 | We now define an algorithm: The definition of a(n) is Dyck language interpreted as binary numbers in ascending order, where Dyck language consists of balanced strings of parentheses that can be translated into binary numbers by interpreting '(' as '1' and ')' as '0'. Given the input x_list (a series of values): [18, 19, 20, 21, 22, 23, 24, 25, 26, 27], determine the corresponding output sequence y_list. | [11010110, 11100101, 11101100, 11110011, 11111010, 1010110010, 1010110110, 1010111010, 1011000010, 1011000110], [11011010, 11100110, 11101010, 11111000, 11110010, 1010111010, 1010111100, 1011000010, 1011000100, 1011001000], [11011100, 11100011, 11100101, 11101100, 11101000, 1010101011, 1010101101, 1010110101, 1010110111, 1010111010], [11011011, 11101101, 11111011, 11111101, 1010000000, 1010101111, 1011000010, 1011000111, 1011010100, 1011100100], [11011000, 11100010, 11100100, 11101000, 11110000, 1010101010, 1010101100, 1010110010, 1010110100, 1010111000], [11011001, 11101010, 11110000, 11111100, 1010101010, 1010101110, 1010110100, 1011000000, 1011000010, 1011001100], [11011101, 11101110, 11110000, 11110010, 11110110, 1011001010, 1011001100, 1011010000, 1011010100, 1011011000], [11010100, 11100001, 11100011, 11101001, 11110001, 1010101000, 1010101110, 1010110000, 1010110110, 1010111100], [11011110, 11101000, 11101011, 11110000, 11110100, 1010111110, 1011000000, 1011000110, 1011001000, 1011001100], [11010111, 11100111, 11110101, 11111001, 1010101010, 1010110011, 1010111101, 1011000101, 1011001010, 1011010100] | [11011000, 11100010, 11100100, 11101000, 11110000, 1010101010, 1010101100, 1010110010, 1010110100, 1010111000] | E | Engineering | Computer Science and Technology | Formal Languages | hard | FALSE
49dbcd6711f14bd194155c0ba1714312 | We now define an algorithm: The definition of a(n) is the nth term of the Rudin-Shapiro or Golay-Rudin-Shapiro sequence, which can be obtained from the coefficients of the Shapiro polynomials, describing specific properties in signal processing and combinatorial design. Given the input x_list (a series of values): [71, 72, 73, 74, 75, 76, 77, 78, 79, 80], determine the corresponding output sequence y_list. | [1, -1, -1, 1, 1, -1, 1, 1, -1, -1], [1, 1, 1, -1, -1, -1, 1, 1, -1, -1], [1, -1, 1, -1, 1, -1, 1, -1, 1, -1], [1, 1, -1, 1, -1, 1, -1, 1, 1, -1], [1, 1, -1, -1, 1, 1, -1, -1, 1, 1], [-1, -1, 1, 1, -1, -1, 1, -1, 1, 1], [1, -1, 1, 1, -1, -1, 1, -1, -1, 1], [-1, 1, -1, 1, -1, 1, -1, 1, -1, 1], [1, 1, 1, 1, -1, -1, -1, 1, -1, 1], [-1, 1, 1, -1, 1, 1, -1, -1, 1, -1] | [1, 1, 1, 1, -1, -1, -1, 1, -1, 1] | I | Engineering | Information and Communication Engineering | Signal and Information Processing | hard | TRUE
c34ae2fd47bb4b8db8c4b3f3e2e8bc70 | We now define an algorithm: The definition of a(n) is the unique attractor for the transformation that first applies the "RIGHT" shift operation followed by the "MÖBIUS" transform. Given the input x_list (a series of values): [49, 50, 51, 52, 53, 54, 55, 56, 57, 58], determine the corresponding output sequence y_list. | [-148, -137, -176, -179, -205, -215, -258, -244, -282, -296], [-141, -135, -169, -182, -210, -209, -254, -250, -277, -297], [-147, -139, -173, -176, -209, -207, -251, -252, -278, -289], [-143, -137, -171, -181, -207, -211, -252, -247, -279, -293], [-149, -136, -177, -184, -204, -216, -259, -253, -274, -288], [-142, -139, -168, -179, -209, -210, -253, -249, -278, -294], [-140, -138, -170, -180, -212, -208, -256, -246, -280, -295], [-145, -136, -175, -177, -208, -212, -250, -248, -276, -290], [-146, -138, -174, -183, -206, -214, -257, -251, -275, -292], [-144, -134, -172, -178, -211, -213, -255, -245, -281, -291] | [-142, -139, -168, -179, -209, -210, -253, -249, -278, -294] | F | Engineering | Computer Science and Technology | Data Structures | hard | TRUE
ec5b3aede13d4d54a0a4f54764272e24 | We now define an algorithm: The definition of a(n) is the characteristic function of the lucky numbers, where a(n) = 1 if n is a lucky number and a(n) = 0 otherwise. Lucky numbers are a sequence of numbers generated by a specific sieving process similar to the Sieve of Eratosthenes used to generate prime numbers. Given the input x_list (a series of values): [96, 97, 98, 99, 100, 101, 102, 103, 104, 105], determine the corresponding output sequence y_list. | [1, 0, 1, 0, 0, 1, 0, 0, 1, 0], [1, 0, 0, 0, 1, 0, 0, 0, 0, 1], [0, 0, 0, 1, 0, 0, 0, 0, 0, 1], [0, 1, 1, 0, 0, 0, 0, 0, 1, 0], [0, 0, 1, 0, 0, 0, 1, 0, 0, 1], [1, 0, 0, 1, 0, 1, 0, 0, 0, 0], [0, 1, 0, 0, 1, 0, 0, 1, 0, 0], [0, 1, 0, 0, 0, 0, 1, 0, 1, 0], [0, 0, 1, 0, 0, 1, 0, 1, 0, 0], [0, 0, 0, 0, 1, 0, 0, 1, 0, 0] | [0, 0, 0, 1, 0, 0, 0, 0, 0, 1] | C | Engineering | Computer Science and Technology | Data Structures | middle | FALSE
2378fb063a2342dc966a4c29da78326a | We now define an algorithm: The definition of a(n) is: Good sequence of increments for Shell sort (best on big values). This sequence provides an optimal set of gaps used in the Shell sort algorithm, which significantly improves the sorting efficiency, especially for larger datasets. Given the input x_list (a series of values): [22, 23, 24, 25, 26, 27, 28, 29, 30, 31], determine the corresponding output sequence y_list. | [37730307, 67084291, 150958083, 268386307, 603906051, 1073643523, 2415771651, 4294770691, 9663381507, 17179475971], [37730308, 67084292, 150958084, 268386308, 603906052, 1073643524, 2415771652, 4294770692, 9663381508, 17179475972], [37730305, 67084289, 150958081, 268386305, 603906049, 1073643521, 2415771649, 4294770689, 9663381505, 17179475969], [37730312, 67084296, 150958088, 268386312, 603906056, 1073643528, 2415771656, 4294770696, 9663381512, 17179475976], [37730306, 67084290, 150958082, 268386306, 603906050, 1073643522, 2415771650, 4294770690, 9663381506, 17179475970], [37730310, 67084294, 150958086, 268386310, 603906054, 1073643526, 2415771654, 4294770694, 9663381510, 17179475974], [37730311, 67084295, 150958087, 268386311, 603906055, 1073643527, 2415771655, 4294770695, 9663381511, 17179475975], [37730309, 67084293, 150958085, 268386309, 603906053, 1073643525, 2415771653, 4294770693, 9663381509, 17179475973], [37730313, 67084297, 150958089, 268386313, 603906057, 1073643529, 2415771657, 4294770697, 9663381513, 17179475977], [37730304, 67084288, 150958080, 268386304, 603906048, 1073643520, 2415771648, 4294770688, 9663381504, 17179475968] | [37730305, 67084289, 150958081, 268386305, 603906049, 1073643521, 2415771649, 4294770689, 9663381505, 17179475969] | C | Engineering | Computer Science and Technology | Data Structures | hard | TRUE
b529cb4e52764796b54ec77fbbd82217 | Assume that the composite described in Problem 16.8 has a cross-sectional area of 480 mm? (0.75 in.) and is subjetd t logtituial oadof 5340 12,00b,The fiber-matrixload ratio is(). | $$9 1. 5 K_{g}$$, $$5 2. 9 H_{f}$$, $$2 3. 8 L_{h}$$, $$8 4. 2 M_{f}$$, $$6 5. 3 F_{c}$$, $$7 6. 4 J_{m}$$, $$4 4. 7 F_{m}$$, $$1 5. 7 N_{j}$$, $$3 8. 1 G_{m}$$, $$6 9. 0 O_{k}$$ | $$4 4. 7 F_{m}$$ | G | Engineering | Materials Science and Engineering | Materials Processing Engineering | easy | TRUE
8d4eac4b770b4430a979a9341dcd978e | Carbon monoxide burns with astoichiometricamount of air asdescribed by the following equation: CO(g) + (1/2) [O_2 + 3.76N_2](g) = CO_2(g) + 1.88N_2(g) Initially, the carbon monoxide and air are @ STP. Determine theadiabatic flame temperature for this combustion. Use the followingdata to solve the problem and assume a basis of 1lbmoleof CO burned. Data enthalpyof air @ 25°C = 0 heatof combustion of CO = \DeltaH_C = - 121,800 Btu/lbmole Mean molar heat capacities Species Temp (°F) Cp (Btu/lbmole°F) CO_2 3,000°F 12.78 N_2 3,000°F 7.86 CO_2 4,400°F 13.4 N_2 4,400°F 8.10 | 3,200°F, 4,500°F, 2,500°F, 3,600°F, 2,923°F, 4,330°F, 2,800°F, 3,000°F, 4,150°F, 4,400°F | 4,330°F | F | Engineering | Chemical Engineering and Technology | Elements of Chemical Reaction Engineering | hard | TRUE
85fd7a86245d412e865fda1920b02b2a | Benzene andiso-pentane are mixed at 1.5 atm. and 110°F. Determine the compositions of the liquid and vapor using Raoult'slaw. | x_B= 0.05, x_P= 0.95, y_B= 0.60, y_P= 0.40, x_B= 0.13, x_P= 0.87, y_B= 0.05, y_P= 0.95, x_B= 0.13, x_P= 0.87, y_B= 0.02, y_P= 0.98, x_B= 0.15, x_P= 0.85, y_B= 0.25, y_P= 0.75, x_B= 0.40, x_P= 0.60, y_B= 0.30, y_P= 0.70, x_B= 0.50, x_P= 0.50, y_B= 0.20, y_P= 0.80, x_B= 0.10, x_P= 0.90, y_B= 0.15, y_P= 0.85, x_B= 0.30, x_P= 0.70, y_B= 0.02, y_P= 0.98, x_B= 0.20, x_P= 0.80, y_B= 0.10, y_P= 0.90, x_B= 0.25, x_P= 0.75, y_B= 0.40, y_P= 0.60 | x_B= 0.13, x_P= 0.87, y_B= 0.02, y_P= 0.98 | C | Engineering | Chemical Engineering and Technology | Mass Transport and Separation Process in Chemical Engineering | hard | TRUE
484e4bfa8c99412599adb1a53608eaf3 | How much electricity will be required to decompose 454g of water by electrolysis? The overall reaction is 2H_2O \rightarrow 2H_2 + O_2. | 25.2 faradays, 12.6 faradays, 100.8 faradays, 75.6 faradays, 150.4 faradays, 50.4 faradays, 125.6 faradays, 35.7 faradays, 200.8 faradays, 67.2 faradays | 50.4 faradays | F | Engineering | Chemical Engineering and Technology | Elements of Chemical Reaction Engineering | middle | TRUE
1f2a138ff8d44b81a6dfee3284bb9114 | Consider a resistor made from a hollow cylinder of carbon as shown below. The inner radius of the cylinder is $R_i=0.2$mm and the outer radius is $R_o=0.3$mm. The length of the resistor is $L=0.9$mm. The resistivity of the carbon is $\rho=3.5 * 10^{-5} \Omega \cdot m$. What is the resistance in $\Omega \cdot m$? | 2.0, 1.5, 3.0, 5.0, 2.5, 1.0, 2.8, 1.8, 3.5, 4.0 | 2.5 | E | Engineering | Electrical Engineering | Electrical Theory and New Technologies | hard | TRUE
7cc88514574a4fe4b596bfa533470f77 | Camera lenses usually contain an aperture of variable diameter to control exposure. Consider a lens of focal length 50 mm and diameter 25 mm, with a resolution of 200 [(lines) / mm]. How far can this lens be stopped down before diffraction effects begin to limit the image quality? | 4 mm, 8 mm, 6 mm, 5 mm, 7 mm, 12 mm, 10 mm, 9 mm, 3 mm, 2 mm | 6 mm | C | Engineering | Optical Engineering | Applied Optics | middle | TRUE
76abae3ef64c4153866d341205b4173a | A string of freight cars weighs 200 tons. The coefficient of rolling friction is 0.005. How fast can a freight engine of 400 hp pull the string of cars along? | 100 mi/hr, 65 mi/hr, 60 mi/hr, 95 mi/hr, 40 mi/hr, 75 mi/hr, 110 mi/hr, 90 mi/hr, 85 mi/hr, 50 mi/hr | 75 mi/hr | F | Engineering | Transportation Engineering | Vehicle Operation Engineering | middle | TRUE
b9411ad2c60a4a6d823cde4945ff9bb5 | Estimate the overall heat transfer coefficient, based on the outside surface area, for hot water flowing with a velocity of 30 cm/sec through a standard 1.5 in. schedule 80 steel pipe. The temperature is 22°C. Take the thermal conductivity of steel as 60 W/m-°C. | 12.52 W/m^2-°C, 13.52 W/m^2-°C, 11.52 W/m^2-°C, 7.52 W/m^2-°C, 6.52 W/m^2-°C, 9.52 W/m^2-°C, 10.52 W/m^2-°C, 8.52 W/m^2-°C, 5.52 W/m^2-°C, 14.52 W/m^2-°C | 8.52 W/m^2-°C | H | Engineering | Power Engineering and Engineering Thermophysics | Heat Transfer | hard | TRUE
c16425db3c0446a983c5b978fa9ce85d | A non-Newtonian power-law fluid is flowing in a tube which is heatedby steam condensing outside the tube. Calculate the outletbulk fluid temperature for laminar flow, given the followingdata. Rate of flow of fluid = 650lbm/hr Entering temperature of the fluid = 100°F Inside wall temperature = 200°F Density of fluid = \rho = 65lbm/ft^3 Specific heat of fluid = C_p = 0.5 Btu/lbm°F Thermal conductivity of fluid = K = 0.7 Btu/hr°Fft Flow property constants: n' = 0.4 k = 80lbms^n-2 ft^-1 at 117.5°F k = 40lbms^n-2 ft^-1 atT_w= 200°F Internal diameter of tube = 1/12 ft. Length of tube = 7.4 ft. | 137.5°F, 130°F, 125°F, 132°F, 145°F, 128°F, 150°F, 135°F, 140°F, 138°F | 135°F | H | Engineering | Chemical Engineering and Technology | Fluid Flow and Heat Transfer in Chemical Engineering | hard | TRUE
2db5373473974eb98906b8ac79b43db3 | Saturated steam at 1.5 std. atm. flows through a porous flat plateover which air at 700°C and 1 std. atm. is flowing. The air-sideheat transfer coefficient is 200 Btu/hr\bulletft^2\bullet°F when thereis no steam flowing. (a) Compute the flow rate of steam required to keep the temperatureat the surface at 300°C. (b) What would be the flow rate if water at 30°C isused instead? | - 600 lb/ft^2•hr for steam, - 90 lb/ft^2•hr for water, - 325 lb/ft^2•hr for steam, - 55 lb/ft^2•hr for water, - 275 lb/ft^2•hr for steam, - 45 lb/ft^2•hr for water, - 200 lb/ft^2ullethr for steam, - 30 lb/ft^2ullethr for water, - 250 lb/ft^2•hr for steam, - 40 lb/ft^2•hr for water, - 500 lb/ft^2ullethr for steam, - 80 lb/ft^2ullethr for water, - 318.6 lb/ft^2ullethr for steam, - 58.57 lb/ft^2ullethr for water, - 350 lb/ft^2•hr for steam, - 65 lb/ft^2•hr for water, - 400 lb/ft^2ullethr for steam, - 70 lb/ft^2ullethr for water, - 450 lb/ft^2•hr for steam, - 75 lb/ft^2•hr for water | - 318.6 lb/ft^2ullethr for steam, - 58.57 lb/ft^2ullethr for water | G | Engineering | Power Engineering and Engineering Thermophysics | Heat Transfer | easy | TRUE
dc5b61554c09439cbd635ea7b63b7dbf | Two wires of the same material have masses in the ratio 3:4. The ratio of their extensions under the same load if their lengths are in the ratio 9:10 is | 27 : 32, 27 : 25, 6 : 5, 27 : 39, 5 : 3, 27 : 40, 27 : 36, 27 : 38, 27 : 35, 27 : 30 | 27 : 40 | F | Engineering | Mechanics | Solid Mechanics | hard | TRUE
9c89c7082c27453187a988a30b07dee8 | A rod of length l is standing vertically frictionless surface. It is disturbed slightly from this position. Let and be the angular speed and angular acceleration of the rod, when the rod turns through an angle with the vertical. If the peed of center of mass is $v$ and the value of acceleration of center of mass of the rod is a, then. | $$v = \frac{{l\omega }}{2}\sin (2\theta)$$, $$v = \frac{{l\omega }}{2}\sin \theta \cos \theta$$, $$v = \frac{{l\omega }}{2}\sin \theta $$, v = \frac{{l\omega }}{2}\sin (3\theta), $$v = \frac{{l\omega }}{2}\cos \theta $$, $$v = \frac{{l\omega }}{2}\cos (2\theta)$$ | $$v = \frac{{l\omega }}{2}\cos \theta $$ | E | Engineering | Mechanics | Rigid Body Mechanics | middle | TRUE
95a32862c55d461789c8b7be736e1a4d | Identify the correct statement(s) | There exist three values of F at which friction force is equal to zero, There exist a value of F at which friction force is equal to zero, There exist no values of F at which friction force is greater than zero, There exist two values of F at which friction force is equal to zero, There exists no value of F at which friction force is equal to zero | There exist a value of F at which friction force is equal to zero | B | Engineering | Mechanics | Fundamentals of Dynamics and Control | easy | FALSE
5b24340bf6054d3190ff89b82ce54a40 | The charge flowing through a resistance $R$ varies with $q = \sqrt{a}t - \sqrt{b^3}t^2$. The total heat produced in $R$ before current become zero. | $$\dfrac{Ra^3}{8b^\dfrac{3}{2}}$$, $$\dfrac{Ra^\dfrac{3}{2}}{6b^\dfrac{3}{2}}$$, $$\dfrac{Ra^3}{6b}$$, $$\dfrac{Ra^3}{9b^\dfrac{3}{2}}$$, $$\dfrac{R^2\sqrt {a^2}}{6b}$$, $$\dfrac{Ra^3}{4b^\dfrac{3}{2}}$$, $$\dfrac{Ra^3}{5b^\dfrac{3}{2}}$$, $$\dfrac{Ra^3}{3b^\dfrac{3}{2}}$$, $$\dfrac{Ra^3}{2b^\dfrac{3}{2}}$$, $$\dfrac{Ra^3}{7b^\dfrac{3}{2}}$$ | $$\dfrac{Ra^3}{2b^\dfrac{3}{2}}$$ | I | Engineering | Electrical Engineering | Electrical Theory and New Technologies | hard | TRUE
dbb615308a4441d88dfcd509fb2d7e1e | A $2$ $\mu F$ capacitor is charged to a potential $=10$V. Another $4$ $\mu F$ capacitor is charged to a potential $=20$V. The two capacitors are then connected in a single loop, with the positive plate of one connected with negative plate of the other. What heat is evolved in the circuit? | $$400 \mu J$$, $$300 \mu J$$, $$150 \mu J$$, $$450 \mu J$$, $$750 \mu J$$, $$900 \mu J$$, $$250 \mu J$$, $$600 \mu J$$, $$550 \mu J$$ | $$300 \mu J$$ | B | Engineering | Electrical Engineering | Electrical Theory and New Technologies | hard | TRUE
1e5f78791ed14488b7296b906471980b | A mercury pallet of length 5 cm is trapped in a horizontal tube of small cross-section area. Length of tube enclosed by mercury pallet is 20 cm when it is accelerated with a = g/2 in the direction shown.The length of tube enclosed by pallet if it is accelerated in opposite direction with same acceleration is : (Atmospheric pressure is 72.5 cm of Hg) | 21.42 cm, 21.52 cm, 22 cm, 21.72 cm, 21.12 cm, 21 cm, 21.62 cm, 22.5 cm, 21.22 cm, 21.32 cm | 21.22 cm | I | Engineering | Mechanics | Theoretical Mechanics | hard | TRUE
43bdc59d0a214278ab52c1b779b438b3 | A plane wave is incident on a lens of R.I. n=1.5 with one flat side (as shown in figure). The radius of the flat side is R. If all incoming rays are to be focused at the point P at a distance 3R from the flat side, calculate the thickness of the curved side of the middle of the lens. (Do not assume the lens is thin) | $$2R(\sqrt{2} - 2)$$, $$2R(\sqrt{5} - 2)$$, $$2R(\sqrt{4} - 2)$$, $$2R(\sqrt{10} - 2)$$, $$2R(\sqrt{7} - 2)$$, $$2R(\sqrt{3} + 2)$$, $$2R(\sqrt{9} - 2)$$, $$2R(\sqrt{8} - 2)$$, $$2R(\sqrt{6} - 2)$$, 2R | 2R | J | Engineering | Optical Engineering | Applied Optics | hard | TRUE
0cec965e083d473b91baf8419e499266 | A series resonant circuit contains $L=\dfrac{5}{\pi}mH,C=\dfrac{200}{\pi}\mu F$ and $R=100\Omega$. If a source of e.m.f, e$=200{\,\,}sin 1000\pi t$ is applied,then power delivered to the resistance of the circuit will be: | 250W, $300$W, 320W, 100W, 150W, $200$W, $400$W | $400$W | G | Engineering | Electrical Engineering | Electrical Theory and New Technologies | hard | TRUE
e71dac33e6bb46a0abd17a5b8ed463ac | AB is a light rigid rod, which is rotating about a vertical axis passing through | The maximum velocity attained by the bead w.r.t the rod is given by $V_{max}=\sqrt{(\dfrac{m\omega ^{4}+K}{m\omega ^{2}-K})\omega ^{2}l ^{2}}$, The maximum value of contact force between the bead and the rod is greater than $mg$., X_{max}=\dfrac{2m\omega ^{2}l}{K-2m\omega ^{2}}, X_{max}=\dfrac{m\omega ^{2}l}{K-2m\omega ^{2}}, X_{max}=\dfrac{m\omega ^{2}l}{K+3m\omega ^{2}}, X_{max}=\dfrac{m\omega ^{2}l}{K-m\omega ^{2}}, The maximum extension in the spring is given by $X_{max}=\dfrac{2m\omega ^{2}l}{K-m\omega ^{2}}$, The maximum extension in the spring is given by $X_{max}=\dfrac{m\omega ^{2}l}{2K-m\omega ^{2}}$, The maximum extension in the spring is given by $X_{max}=\dfrac{m\omega ^{2}l}{K+2m\omega ^{2}}$, The maximum velocity attained by the bead w.r.t the rod is given by $V_{max}=\sqrt{\dfrac{m\omega ^{4}l ^{2}}{K-m\omega ^{2}}}$ | The maximum extension in the spring is given by $X_{max}=\dfrac{2m\omega ^{2}l}{K-m\omega ^{2}}$ | G | Engineering | Mechanics | Theoretical Mechanics | hard | TRUE
dac112f7526c44dda137462244b13e28 | A fire cracker is thrown with velocity of 30$ ms^{-1}$ in a direction which makes an angle of $75^o$ with the vertical axis. At some point on its trajectory, the fire cracker split into two identical pieces in such a way that one piece falls 27 m far from the shooting point. Assuming that all trajectories are contained in the same plane, how far will the other piece fall from the shooting point ? (Take $g\, =\, 10 ms^{-2}$ and neglect air resistance) | 63 m or 99 m, 63 m or 108 m, 63 m or 135 m, 63 m or 120 m, 63 m or 105 m, 63 m or 144 m, 63 m or 126 m, 28 m or 72 m, 72 m or 99 m, 63 m or 117 m | 63 m or 117 m | J | Engineering | Mechanics | Rigid Body Mechanics | hard | TRUE
bb7865455452456da9a4311e96788067 | A man of mass 60 kg is standing on a platform which is oscillating up and down with frequency 2 oscillations/s and amplitude 50 cm.A machine on the plateform indicates weights of the man with respect to time, then the maximum reading of the machine will be-$\left( {g = 10\;m/{s^2}} \right)$ | $${10^4}\;kg$$, 534 kg, 620 kg, 600 kg, 618 kg, 628 kg, $${10^3}\;kg$$, 630 kg, 610 kg, 532.8 kg | 534 kg | B | Engineering | Mechanics | Fundamentals of Dynamics and Control | middle | TRUE
a11c795c05b74e8598a8d0997d628839 | In figure $\displaystyle m_{1}=1$ kg and $\displaystyle m_{2}=4$ kg. Find the mass $M$ (in nearest integer) of the hanging block which will prevent the smaller block from slipping over the triangular block (angle of wedge= $30^o$). All the surfaces are frictionless and the strings and the pulleys are light : | $$3 kg$$, $$2 kg$$, $$4 kg$$, $$1 kg$$, $$9 kg$$, $$6 kg$$, $$5 kg$$, $$10 kg$$, $$8 kg$$, $$7 kg$$ | $$7 kg$$ | J | Engineering | Mechanics | Fundamentals of Dynamics and Control | middle | TRUE
004e18a25f8d49bcb50f52c2b2aa560b | If the vertical wall is removed and the force $F$ is applied then choose the correct option(s) | If $F = 9 0 N$ the normal reaction between $A \text { and } B$ will be $70 \mathrm { N }$, If $F = 9 0 N$ the normal reaction between $A \text { and } B$ will be $40 \mathrm { N }$, If $F = 9 0 N$ the normal reaction between $A \text { and } B$ will be $60 \mathrm { N }$, The minimum value of $F$ so that $A \text { and } B$ just start moving together is $60 \mathrm { N }$, If $F = 90 N$ the normal reaction between $A \text { and } B$ will be $65 \mathrm { N }$, If $F = 90 N$ the normal reaction between $A \text { and } B$ will be $55 \mathrm { N }$, If $F = 1 2 0 N$ the accelerations of the blocks will be $4 m / s ^ { 2 }$, If $F = 9 0 N$ the normal reaction between $A \text { and } B$ will be $30 \mathrm { N }$, If $F = 1 2 0 N$ the accelerations of the blocks will be $\frac { 80 } { 15 } \mathrm { m } / \mathrm { s } ^ { 2 }$, If $F = 9 0 N$ the normal reaction between $A \text { and } B$ will be $50 \mathrm { N }$ | If $F = 9 0 N$ the normal reaction between $A \text { and } B$ will be $50 \mathrm { N }$ | J | Engineering | Mechanics | Rigid Body Mechanics | middle | TRUE
daee1e66af49463897509648732ad64c | A man weighing W stands on a horizontal beam (hinged on a wall) of negligible weight at point C and holds a massless rope passing over two smooth pulleys. The rope is attached to point B on the beam. If the system is in equilibrium, then: | Hinge force at A is always in vertically upward direction, but varies with the value of W, If W= 600 N hinge force at A is 200 N, If W=600 N , tension in string is 400 N, Hinge force at A is always in vertically upward direction, irrespective of value of W, Hinge force at A is always in vertically upward direction, but varies quadratically with the value of W, Hinge force at A is always in vertically downward direction, irrespective of value of W, Hinge force at A is always in vertically upward direction, but does not vary with the value of W, Hinge force at A is always in vertically downward direction, but varies with the value of W, Hinge force at A is always in vertically downward direction, but varies linearly with the value of W, Hinge force at A is always in vertically downward direction, but varies inversely with the value of W | Hinge force at A is always in vertically downward direction, irrespective of value of W | F | Engineering | Mechanics | Theoretical Mechanics | middle | TRUE
0fd800cebb144e5bb5fb4ca7e2973894 | A particle executing S.H.M has velocities $v_{1}$ and $v_{2}$, acceleration $a_{1}$ and $a_{2}$ when the displacements of the particle from the mean position are $x_{1}$ and $x_{2}$ respectively. Select the correct option: | period = $2\pi \sqrt { \frac { { x }_{ 2 }^{ 2 }-{ x }_{ 1 }^{ 2 } }{ { v }_{ 1 }^{ 2 }+{ v }_{ 2 }^{ 2 } } } ,{ x }_{ 1 }-{ x }_{ 2 }= \frac { { v }_{ 2 }^{ 2 }-{ v }_{ 1 }^{ 2 } }{ { a }_{ 1 }+{ a }_{ 2 } } $, period = $2\pi \sqrt { \frac { { x }_{ 2 }^{ 2 }-{ x }_{ 1 }^{ 2 } }{ { v }_{ 1 }^{ 2 }-{ v }_{ 2 }^{ 2 } } } ,{ x }_{ 1 }-{ x }_{ 2 }=\frac { { v }_{ 1 }^{ 2 }-{ v }_{ 2 }^{ 2 } }{ { a }_{ 1 }-{ a }_{ 2 } } $, period = \(2\pi \sqrt { \frac { { x }_{ 1 }^{ 2 }-{ x }_{ 2 }^{ 2 } }{ { v }_{ 2 }^{ 2 }-{ v }_{ 1 }^{ 2 } } } \) , \( { x }_{ 1 }-{ x }_{ 2 }= \frac { { v }_{ 1 }^{ 2 }-{ v }_{ 2 }^{ 2 } }{ { a }_{ 1 }+{ a }_{ 2 } } \), period = $2\pi \sqrt { \frac { { x }_{ 2 }^{ 2 }-{ x }_{ 1 }^{ 2 } }{ { v }_{ 1 }^{ 2 }-{ v }_{ 2 }^{ 2 } } } ,{ x }_{ 1 }-{ x }_{ 2 }=\frac { { v }_{ 1 }^{ 2 }-{ v }_{ 2 }^{ 2 } }{ { a }_{ 1 }+{ a }_{ 2 } } $, period = \(2\pi \sqrt { \frac { { x }_{ 1 }^{ 2 }-{ x }_{ 2 }^{ 2 } }{ { v }_{ 1 }^{ 2 }-{ v }_{ 2 }^{ 2 } } } \) , \( { x }_{ 1 }-{ x }_{ 2 }= \frac { { v }_{ 2 }^{ 2 }-{ v }_{ 1 }^{ 2 } }{ { a }_{ 1 }-{ a }_{ 2 } } \), period = $2\pi \sqrt { \frac { { x }_{ 1 }^{ 2 }-{ x }_{ 2 }^{ 2 } }{ { v }_{ 2 }^{ 2 }-{ v }_{ 1 }^{ 2 } } } ,{ x }_{ 1 }-{ x }_{ 2 }=\frac { { v }_{ 1 }^{ 2 }-{ v }_{ 2 }^{ 2 } }{ { a }_{ 1 }+{ a }_{ 2 } } $, period = $2\pi \sqrt { \frac { { x }_{ 1 }^{ 2 }-{ x }_{ 2 }^{ 2 } }{ { v }_{ 1 }^{ 2 }-{ v }_{ 2 }^{ 2 } } } ,{ x }_{ 1 }-{ x }_{ 2 }=\frac { { v }_{ 1 }^{ 2 }-{ v }_{ 2 }^{ 2 } }{ { a }_{ 1 }+{ a }_{ 2 } } $, period = $2\pi \sqrt { \frac { { x }_{ 1 }^{ 2 }-{ x }_{ 2 }^{ 2 } }{ { v }_{ 1 }^{ 2 }+{ v }_{ 2 }^{ 2 } } } ,{ x }_{ 1 }-{ x }_{ 2 }=\frac { { v }_{ 2 }^{ 2 }-{ v }_{ 1 }^{ 2 } }{ { a }_{ 1 }+{ a }_{ 2 } } $, period = $2\pi \sqrt { \frac { { x }_{ 1 }^{ 2 }-{ x }_{ 2 }^{ 2 } }{ { v }_{ 1 }^{ 2 }-{ v }_{ 2 }^{ 2 } } } ,{ x }_{ 1 }-{ x }_{ 2 }=\frac { { v }_{ 2 }^{ 2 }-{ v }_{ 1 }^{ 2 } }{ { a }_{ 1 }+{ a }_{ 2 } } $, period = $2\pi \sqrt { \frac { { x }_{ 2 }^{ 2 }-{ x }_{ 1 }^{ 2 } }{ { v }_{ 2 }^{ 2 }-{ v }_{ 1 }^{ 2 } } } ,{ x }_{ 1 }-{ x }_{ 2 }=\frac { { v }_{ 2 }^{ 2 }-{ v }_{ 1 }^{ 2 } }{ { a }_{ 1 }+{ a }_{ 2 } } $ | period = $2\pi \sqrt { \frac { { x }_{ 1 }^{ 2 }-{ x }_{ 2 }^{ 2 } }{ { v }_{ 1 }^{ 2 }-{ v }_{ 2 }^{ 2 } } } ,{ x }_{ 1 }-{ x }_{ 2 }=\frac { { v }_{ 2 }^{ 2 }-{ v }_{ 1 }^{ 2 } }{ { a }_{ 1 }+{ a }_{ 2 } } $ | I | Engineering | Mechanics | Rigid Body Mechanics | hard | TRUE
4b847075a8b245ccbd4eb66cc9372017 | A particle moves along a circle of a fixed radius with a variable centripetal acceleration ${a}_{n}=k{t}^{n}$, where $k$ is a constant and $t$ is time. If slope of $P-t$ graph on log-log scale is $2$, then value of $n$ is (Here, $P$ is instantaneous power) | $$-1$$, $$6$$, $$4$$, $$3$$, $$1$$, $$0$$, $$2$$, $$5$$ | $$3$$ | D | Engineering | Mechanics | Fundamentals of Dynamics and Control | hard | TRUE
5b326c6beaec4b00b4c5bfc2277b9a8c | A uniform solid sphere is lying at rest between a vertical wall and a fixed inclined plane as shown. There is no friction between sphere and the vertical wall out but coefficient of friction between sphere and the Fixed inclined plane is $\mu=\frac{1}{2}$. Then the magnitude of frictional force exerted by fixed inclined plane on sphere is | $$0$$, $$\dfrac{\sqrt{3}}{7}mg$$, $$\dfrac{\sqrt{3}}{4}mg$$, $$\dfrac{\sqrt{3}}{6}mg$$, $$\dfrac{mg}{2}$$, $$\dfrac{\sqrt{3}}{3}mg$$, $$\dfrac{\sqrt{3}}{2}mg$$, $$\dfrac{\sqrt{3}}{8}mg$$, $$\dfrac{\sqrt{3}}{5}mg$$, $$mg$$ | $$0$$ | A | Engineering | Mechanics | Rigid Body Mechanics | hard | TRUE
f6d61b0161df41c88f2827a964033af3 | A block of mass $1\ kg$ resting on a rough inclined plane of inclination $60^{o} (\mu =0.5)$. What minimum force $F$ applied perpendicular to the plane on the block , so that the block does not slip $(g=10\ ms^{-2})$ | $$6.32N$$, $$4.32N$$, $$12.32N$$, $$11.32N$$, $$8.32N$$, $$5N$$, $$10N$$, $$9.32N$$, 7.32N, $$6N$$ | $$5N$$ | F | Engineering | Mechanics | Rigid Body Mechanics | middle | TRUE
5df8613974464fdaa34e9eec9ee817ff | Two blocks of mass m each are connected by a string passing over a pulley. The table is smooth. Moment of inertia of pulley is $1$. Find out acceleration of the hanging mass. | $$a = \dfrac{mg}{2m+\dfrac{I}{r^2}}$$, $$a = \dfrac{mg}{2m+2\dfrac{I}{r^2}}$$, $$a = \dfrac{2mg}{m+\dfrac{I}{r^2}}$$, $$a = \dfrac{mg}{m+2\dfrac{I}{r^2}}$$, $$a = \dfrac{2mg}{2m+\dfrac{I}{r^2}}$$, $$a = \dfrac{2mg}{2m+2\dfrac{I}{r^2}}$$, $$a = \dfrac{2mg}{m+2\dfrac{I}{r^2}}$$, $$a = \dfrac{mg}{m+\dfrac{I}{r^2}}$$, $$a = \dfrac{2mg}{2m+\dfrac{2I}{r^2}}$$, $$a = \dfrac{2mg}{m+\dfrac{2I}{r^2}}$$ | $$a = \dfrac{mg}{2m+\dfrac{I}{r^2}}$$ | A | Engineering | Mechanics | Fundamentals of Dynamics and Control | middle | TRUE
6ad5206a5df14c53a41e9bf6622b36f8 | A square loop of side 5 cm being moved towards right at a constant speed of 1 cm/s. the front edge entres the 20 cm wide magnetic field at t=0 . find the emf induced in the loop at | $$t= 30s, 6 \times 10^{-4} V$$, $t=10 s,$ $3\times 10^{-4}$ V, $t= 30s,$ $9 \times 10^{-4}$ V, $t= 30s,$ $4.5 \times 10^{-4}$ V, $$t= 30s, 3 \times 10^{-4} V$$, $t=2s,$ $3\times 10^{-4}$ V and $t= 10s,$ $0$ V, $$t= 30s, 1.5 \times 10^{-4} V$$, $t= 22 s,$ $0$ V | $t=2s,$ $3\times 10^{-4}$ V and $t= 10s,$ $0$ V | F | Engineering | Electrical Engineering | Electrical Theory and New Technologies | middle | TRUE
2c29267648dc44a0975cd14825b50acc | A shell, made of material of electric conductivity $\frac{{{{10}^8}}}{\pi }{\left( {\Omega - m} \right)^{ - 1}},$ has thickness $t=2mm$ and $R=10cm,$ In an arrangement, its inside surface is kept at a lower potential then its outside surface. The resistance offered by the shell is equal to | $$5 - {10^{ - 12}}\Omega $$, $$5\pi - {10^{ - 12}}\Omega $$, $$5.5\pi - {10^{ - 12}}\Omega$$, $$5.5\pi - {10^{ - 11}}\Omega$$, $$5.25\pi - {10^{ - 12}}\Omega$$, $$6\pi - {10^{ - 12}}\Omega$$, $$5\pi - {10^{ - 13}}\Omega$$, $$4.5\pi - {10^{ - 12}}\Omega$$, $$5 - {10^{ - 11}}\Omega $$, $$2.5\pi - {10^{ - 11}}\Omega $$ | $$5\pi - {10^{ - 12}}\Omega $$ | B | Engineering | Electrical Engineering | High Voltage and Insulation Technology | hard | TRUE
c093762d5451494ca2becc56739220bd | A metal bob of radius 4cm and mass 4kg is hung from arigid support with the help of athin metal wire of area of cross section $2x{ 10 }^{ -6 }{ m }^{ 2 }$ and length 1.96 m and Young modulus of the material $2x{ 10 }^{ 11 }N/{ m }^{ 2 }.$ When the bob is at rest the bottom of the bob is 4 mm above ground. What is the maximum velocity in m/s with the bob can be oscillated? $(g={ 10 }{ m }/s^{ 2 })$ | 19.67, 19.72, 19.62, 19.52, 19.92, 1.97, 20, 19.87, 19.82, 197.2 | 19.72 | B | Engineering | Mechanics | Solid Mechanics | hard | TRUE
0798fd9db4e14572a71233e3b6e3acbd | A chain of length $l$ lies in a pile on the floor and its mass per unit length linearly increases from $\lambda$ to $2\lambda$ from end point $A$ to end point $B$. If its end point $A$ is raised vertically by applying force applied force at a constant speed ${V}_{0}$. Then | The graph between the applied force and \( y \) is a parabola (after losing the contact), The graph between the applied force and $y$ is a hyperbola (after losing the contact), The graph between the applied force and $y$ is a hyperbola (before losing the contact), The graoh between the applied force and $y$ is straight line (after losing the contact), The graph between the applied force and \( y \) is a straight line (before losing the contact), The graph between the applied force and $y$ is a parabola (after losing the contact) | The graoh between the applied force and $y$ is straight line (after losing the contact) | D | Engineering | Mechanics | Fundamentals of Dynamics and Control | hard | TRUE
19853f202e7f4f509a49857109c5e127 | The resistance of an electrical toaster has a temperature dependence given by $R(T) = R_0 [1 + \alpha(T- T_0)]$ in its range of operation. At $T_0 = 300 K, R_0 =100 \Omega$ and at $T= 500 K, R= 120 \Omega$. The toaster is connected to a voltage source at 200 V and its temperature is raised at a constant rate from 300 to 500 K in 30 s. The total work done in raising the temperature is : | $$400\, ln\dfrac{1.5}{1.3}J$$, $$400\, ln\dfrac{6}{7}J$$, $$200\, ln\dfrac{4}{5}J$$, $$200\, ln\dfrac{2}{3}J$$, $$300\, ln\dfrac{4}{5}J$$, $$400\, ln\dfrac{6}{5}J$$, $$300 J$$, $$200\, ln\dfrac{5}{6}J$$, $$400\, ln\dfrac{5}{6}J$$, $$300\, ln\dfrac{5}{6}J$$ | $$400\, ln\dfrac{5}{6}J$$ | I | Engineering | Electrical Engineering | Electrical Theory and New Technologies | hard | TRUE
14c53632e26545909ec2b43c0e24cc81 | A block of mass m is pushed towards a movable wedge of mass nm and height h with a velocity u. All surfaces are smooth. Choose the correct statement from the following. | If the block overshoots P, the angle of projectile is $2\alpha$, If the block overshoots P, the angle of projectile is less than $\alpha$, If the block overshoots P, the angle of projectile is $\alpha/2$, If the block overshoots P, the angle of projectile is $\alpha - 5^\circ$, If the block overshoots P, the angle of projectile is $\alpha + 10^\circ$, If the block overshoots P, the angle of projectile is greater than $\alpha$, Block will reach the top of the wedge if $u=\sqrt{2gh\left(1-\dfrac{1}{n}\right)}$, If the block overshoots P, the angle of projectile is $\alpha$, If the block overshoots P, the angle of projectile is $\alpha - 10^\circ$, Block will reach the top of the wedge if $u=\sqrt{2gh\left(1+\dfrac{1}{n}\right)}$ | If the block overshoots P, the angle of projectile is less than $\alpha$ | B | Engineering | Mechanics | Rigid Body Mechanics | hard | FALSE
6e9c356a5a03497eacc234c39cc82387 | An inductor of inductance 2.0 mH is connect across a charge capacitor of capacittance 5.0 uF , and the resulting LC circuit is set oscillating at natural frequency. Let Q denote the instantaneous charge on the capacitor, and I the current in the circuit. It is found the maximum value of Q is 200 uC .When Q=100uC the value of $\dfrac{dI}{dt} $ is found to be $10^{x}$ A/s. Find the value of x is then | x=-4, x=-2, x=-8, x=3, x=-6, x=-5, x=-7, x=5, x=4, x=-3 | x=-4 | A | Engineering | Electrical Engineering | Electrical Theory and New Technologies | hard | TRUE
f20c91328c4442eb90cbafdd3fd917fe | The acceleration vector along x-axis of a particle having initial velocity ${v_0}$ changes with distance x as $a = \sqrt x $.The distance covered by the particles, When its speed becomes twice that of initial speed is:- | $${\left( {\frac{1}{4}{v_0}} \right)^{4/3}}$$, $${\left( {\frac{2}{3}{v_0}} \right)^{4/3}}$$, $${\left( {\frac{1}{3}{v_0}} \right)^{4/3}}$$, $${\left( {\frac{7}{6}{v_0}} \right)^{4/3}}$$, $${\left( {\frac{5}{3}{v_0}} \right)^{4/3}}$$, $${\left( {\frac{3}{2}{v_0}} \right)^{4/3}}$$, $$2{v_0}$$, $${\left( {\frac{4}{3}{v_0}} \right)^{4/3}}$$, $${\left( {\frac{1}{2}{v_0}} \right)^{4/3}}$$, $${\left( {\frac{9}{4}{v_0}} \right)^{4/3}}$$ | $${\left( {\frac{2}{3}{v_0}} \right)^{4/3}}$$ | B | Engineering | Mechanics | Theoretical Mechanics | hard | TRUE
d0e8415132b5435fb3b7bbd81ebaa16c | An object is placed at 15 cm in front of convex lens of focal length 10 cm. Where shall we place a convex mirror of focal length 13 cm so that real image and object coincide? | 6 cm from lens, 1 cm from lens, 8 cm from lens, 5 cm from lens, 9 cm from lens, 3 cm from lens, 4 cm from lens, 7 cm from lens, 10 cm from lens, 2 cm from lens | 4 cm from lens | G | Engineering | Optical Engineering | Applied Optics | hard | TRUE
91e8097bfc974b369b08a6264181bee5 | A solid sphere of radius $R$ is placed on smooth horizontal surface. A horizontal force $'F'$ is applied at height $'h'$ from the lowest point. For the maximum acceleration of centre of mass, which is correct ? | $$h = \frac{3R}{2}$$, $$h = R$$, $$h = \frac{R}{2}$$, $$h = \frac{R}{4}$$, $$h = \frac{3R}{4}$$, $$h = 0$$, No relation between $h$ and $R$., $$h = \frac{2R}{3}$$, $$h = 2R$$, $$h = \frac{R}{3}$$ | No relation between $h$ and $R$. | G | Engineering | Mechanics | Rigid Body Mechanics | middle | TRUE
cecbd67593c84e47b2019b8b83e128a8 | A rectangular loop has a sliding connector $PQ$ of length $1$ and resistance $R\Omega$ and it is moving with a speed $v$ as shown. The set-up is paced in a uniform magnetic field going into the plane of the paper. The three currents $I_1,I_2$ and $I$are | $$I_1=-I_2=\dfrac {B1v}{R},I=\dfrac {3\ B1v}{2R}$$, $$I_1=-I_2=\dfrac {B1v}{4R},I=\dfrac {B1v}{2R}$$, $$I_1=-I_2=\dfrac {B1v}{R},I=\dfrac {2\ B1v}{R}$$, $$I_1=-I_2=\dfrac {B1v}{3R},I=\dfrac {4B1v}{3R}$$, $$I_1=-I_2=\dfrac {B1v}{2R},I=\dfrac {3B1v}{R}$$, $$I_1=-I_2=\dfrac {B1v}{5R},I=\dfrac {2\ B1v}{5R}$$, $$I_1=-I_2=\dfrac {B1v}{3R},I=\dfrac {2\ B1v}{3R}$$, $$I_1=-I_2=\dfrac {B1v}{4R},I=\dfrac {B1v}{R}$$, $$I_1=-I_2=\dfrac {B1v}{6R},I=\dfrac {2\ B1v}{3R}$$, $$I_1=-I_2=I=\dfrac {B1v}{R}$$ | $$I_1=-I_2=\dfrac {B1v}{R},I=\dfrac {2\ B1v}{R}$$ | C | Engineering | Electrical Engineering | Electrical Theory and New Technologies | hard | TRUE
26a8ef86b6ce4e5698bfbfba316356a2 | Two rods of length $ L_1$ and $L_2 $ are made of material whose coefficient of linear expansion are $ \alpha_1$ and $\alpha_2 $ if the difference between the two lengths is independent of temperature | $$( L_1 / L_2 ) = ( \alpha_2 / \alpha_1 )$$, $$( L_1 / L_2 ) = ( \alpha_1 / \alpha_2 )^{1/2}$$, $$( L_1 / L_2 ) = ( \alpha_1 / \alpha_2 )^2$$, $$( L_1 /L_2 ) = ( \alpha_2 / \alpha_1 )^{1/2}$$, $$( L_1 /L_2 ) = ( \alpha_1 / \alpha_2 )^{3/2}$$, $$ \alpha^2_1L_1 = \alpha^2_2L_2 $$, $$ ( L_1 /L_2 ) = ( \alpha_1 / \alpha_2 ) $$, $$ ( L_1 /L_2 ) = ( \alpha_2 / \alpha_1 ) $$, $$ L^2_1 \alpha_1 = L^2_2 \alpha_2 $$ | $$( L_1 / L_2 ) = ( \alpha_2 / \alpha_1 )$$ | A | Engineering | Mechanics | Solid Mechanics | middle | TRUE
99add8ccee314aa8bb52b40258dcbc5d | A coin is dropped in a lift, it takes time ${ t }_{ 1 }$ to reach the floor when lift is stationary. It takes time ${ t }_{ 2 }$ when the lift is moving up with costant acceleration. Then | $$t _ { 1 } < t _ { 2 }$$, $$t _ { 1 } = t _ { 2 }$$, \( t _ { 1 } = \frac{4}{3} t _ { 2 } \), \( t _ { 1 } = \frac{1}{2} t _ { 2 } \), $$t _ { 1 } > t _ { 2 }$$, $$ t _ { 1 } = \sqrt{2} t _ { 2 } $$, $$t _ { 1 } = \frac{5}{3} t _ { 2 }$$, $$t _ { 1 } = \frac{3}{2} t _ { 2 }$$, \( t _ { 1 } = 2 t _ { 2 } \), none of these | $$t _ { 1 } = t _ { 2 }$$ | B | Engineering | Mechanics | Fundamentals of Dynamics and Control | middle | TRUE
ffffd17af6c4402580d651792faef207 | A spinning ball (uniform solid sphere) of radius $R$ fall vertically on a rough horizontal floor (co-efficient of friction $\mu=0.5$ with velocity $u$. The ball is also rotating about a horizontal axis with angular velocity $\dfrac{5u}{R}$. The co-efficient of restitution of ball with the floor is $0.5$. If the ball still rotates in same direction after collision, what is the new angular velocity of ball? | $$\dfrac{3u}{R}$$, $$\dfrac{35u}{8R}$$, $$\dfrac{5u}{2R}$$, $$\dfrac{4u}{R}$$, $$\dfrac{2u}{R}$$, $$\dfrac{3u}{4R}$$, $$\dfrac{u}{2R}$$, $$\dfrac{3u}{2R}$$, $$27u8R27u8R$$, $$\dfrac{u}{R}$$ | $$\dfrac{3u}{R}$$ | A | Engineering | Mechanics | Rigid Body Mechanics | hard | TRUE
7774744febd6421f932d1e767ef5ba6f | Three dense point size bodies of same mass are attached at three vertices of a light equilateral triangular frame. Identify the increasing order of their moments of inertia about following axes:I) about an axis perpendicular to plane and passing through a cornerII) about an axis perpendicular to plane and passing through centreIII) about an axis passing through any side in the plane of the triangleIV) about perpendicular bisector of any side | III, I, IV, II, III, II, I, IV, III, II, IV, I, II, III, I, IV, II, III, IV, I, II, IV, III, I, II, IV, I, III, III, IV, I, II, III, IV, II, I, III, I, II, IV | III, II, IV, I | C | Engineering | Mechanics | Rigid Body Mechanics | hard | TRUE
3ece451c35da4801b8324376e0a57826 | A body moves in a circular path of radius $R$ with deceleration such that, at any moment of time, its tangential acceleration and normal acceleration are equal in magnitude. At the initial moment $t = 0$, the velocity of the body is $v_0$. Determine the velocity of the body at any later time. | $$v = v _ { 0 } e ^ { - S / (R + 1) }$$, $$v = v _ { 0 } e ^ { - 2S / R }$$, $$v = v _ { 0 } e ^ { - S / (R - 1) }$$, $$v = \dfrac { v _ { 0 } } { 1 + \left( \frac { v _ { 0 } t } { R } \right) } \text { at time } t$$, $$v = v _ { 0 } e ^ { - S / (3R) }$$, None of these., $$v = v _ { 0 } e ^ { - S / (2R) }$$, $$v = v _ { 0 } e ^ { - S R } \text { after it has moved S meter }$$, $$v = v _ { 0 } e ^ { - S / (R + 2) }$$ | None of these. | F | Engineering | Mechanics | Fundamentals of Dynamics and Control | hard | TRUE
1b439dbf5fa94d12b70bfc09f67c0207 | A homogeneous rod \( AB \) of length \( 1.8 \, \text{m} \) and mass \( M \) pivots at its center \( O \) and rotates freely in the vertical plane; initially horizontal, an insect of mass \( M \) falls vertically with speed \( V \) onto the midpoint \( C \) (located at \( L/4 \) from \( O \) and \( B \)) of the rod, then moves towards end \( B \) such that the rod rotates at constant angular velocity \( \omega \), reaching \( B \) when the rod rotates by \( 90^\circ \); determine \( V \). | $$3.7$$, $$6$$, $$4.2$$, $$3.8$$, $$4$$, $$3.5$$, $$5$$, $$4.1$$, $$4.5$$, $$4.3$$ | $$3.5$$ | F | Engineering | Mechanics | Fundamentals of Dynamics and Control | hard | TRUE
e24d8384a0d045558d2d1a52d5b369f4 | A hill is $500\ m$ high. Supplies are to be sent across the hill using a canon that can hurl packets at a speed of $125\ m/s$ over the hill. The canon is located at a distance of $800\ m$ from the foot of a hill and can be moved on the ground at a speed of $2\ m/s$; so that its distance from the hill can be adjusted. What is the shortest time in which a packet can reach on the ground across the hill? Take $ g=10{ m }/{ { s }^{ 2 } } $. | None of these, $$45 s$$, $$40 s$$, $$50 s$$, $$60 s$$, $$55 s$$, $$30 s$$, $$48 s$$, $$42 s$$ | $$45 s$$ | B | Engineering | Mechanics | Theoretical Mechanics | hard | TRUE
cbe0f5553c8d4f8ebc0fdf355e569d05 | An ammeter and a voltmeter are connected in series to an ideal battery of emf $E$. If the ammeter reads $I$ and voltmeter reads $V$, then. | Ammeter and voltmeter have equivalent resistance $=I/E$, Ammeter and voltmeter have equivalent resistance $=\frac{E}{V}$, Ammeter and voltmeter have equivalent resistance $=E + I$, Ammeter and voltmeter have equivalent resistance $=E/(V+I)$, Ammeter and voltmeter have equivalent resistance $=E - V/I$, Ammeter and voltmeter have equivalent resistance $=E/I$, Ammeter and voltmeter have equivalent resistance $=I/E + 1$ | Ammeter and voltmeter have equivalent resistance $=E/I$ | F | Engineering | Electrical Engineering | Electrical Theory and New Technologies | easy | TRUE
930ccf4f04604120b2879312abb6557f | The coefficient of friction between 12 kg block and 3 kg platform BD are $\mu _ { S } = 0.60$ and $\mu _ { k } = 0.40$ respectively. Determine the magnitude of acceleration of the block immediately after the wire AB is cut | $$4.5 \mathrm { m } / \mathrm { s } ^ { 2 }$$, 2 .5 $\mathrm { m } / \mathrm { s } ^ { 2 }$, $$6 \mathrm { m } / \mathrm { s } ^ { 2 }$$, $$3.5 \mathrm { m } / \mathrm { s } ^ { 2 }$$, $$4 \mathrm { m } / \mathrm { s } ^ { 2 }$$, 8 $\mathrm { m } / \mathrm { s } ^ { 2 }$, none of these, $$3 \mathrm { m } / \mathrm { s } ^ { 2 }$$, $$4.75 \mathrm { m } / \mathrm { s } ^ { 2 }$$, 5.89 $\mathrm { m } / \mathrm { s } ^ { 2 }$ | 5.89 $\mathrm { m } / \mathrm { s } ^ { 2 }$ | J | Engineering | Mechanics | Fundamentals of Dynamics and Control | hard | TRUE
36caf6a8adda45c0957be2facfa5f1e5 | Two blocks of masses $8\ kg$ and $6\ kg$ are connected with a string & placed on a rough horizontal surface. Surface itself is accelerating up with $ 2\ m/s^2$. Two forces $60\ N$ each are acting on the two blocks as shown. Friction coefficient for $8\ kg$ is $0.5$ and that for $6\ kg$ is $0.6$. Tension in the string is : ($g=10\ m/s^2$) | $$60\ N$$, $$32.0\ N$$, $$43.2\ N$$, $$33.6\ N$$, $$36.0\ N$$, $$28.8\ N$$, $$34.4\ N$$, $$12\ N$$, $$38.4\ N$$, $$41.6\ N$$ | $$28.8\ N$$ | F | Engineering | Mechanics | Fundamentals of Dynamics and Control | hard | TRUE
bd7f288f39474e3aa0ae1bc4e9cddef8 | Two metal rods are fixed end to end between two rigid supports, as shown in figure. Each rod is of length $'l'$ and area of cross-section is $A$. When the system is heated up, determine the condition when the junction between rods does not shift ?[ Given : $Y_1$ and $Y_2$ are Young's modulus of materials of the rods, $lpha_1$ and $lpha_2$ are coefficients of linear expansion.] | $$lpha_1Y_2=lpha_2Y_1$$, $$\alpha_1 Y_2 = \alpha_1 Y_1$$, \(\alpha_1 Y_2 = \alpha_2 Y_1 \), $lpha_1Y_1=lpha_2Y_2$, \(\alpha_1 Y_1 = \alpha_1 Y_2 \), $$lpha_1=lpha_2$$, \(\alpha_1 Y_2 = \alpha_2 Y_2 \), $$Y_1=Y_2$$, $$\alpha_1 Y_1 = \alpha_2 Y_1$$, \(\alpha_1 Y_1 = \alpha_2 Y_2\) | $lpha_1Y_1=lpha_2Y_2$ | D | Engineering | Mechanics | Solid Mechanics | hard | TRUE
13dcf26834e14b60923f7d656a50a76c | Force acting on a particle of mass $m = 1\ kg$ with time as shown in the graph. Initially particle is at rest. Kinetic energy of particle at $t = 3\ s$ is: | $$225\ J$$, $$150\ J$$, $$625/2\ J$$, $$300\ J$$, $$750\ J$$, $$375\ J$$, $$720\ J$$, $$900\ J$$, $$450\ J$$ | $$900\ J$$ | H | Engineering | Mechanics | Fundamentals of Dynamics and Control | middle | TRUE
4e9bb55fdb0d4ab995885706f14bf124 | A ball rolls off the top of a stairway with horizontal velocity ${v}_{0}m{S}^{-1}$. If the steps are $h$ metre high and $w$ metre wide, the ball will hit the edge of $n$th step if | $$n=\cfrac{2h{v}_{0}^{2}}{g{w}^{2}}$$, $$n=\cfrac{2h{v}_{0}^{2}}{5g{w}^{2}}$$, n=\cfrac{2h{v}_{0}^{2}}{3g{w}^{2}}, $$n=\cfrac{2h{v}_{0}^{2}}{g{w}^{}}$$, $$n=\cfrac{h{v}_{0}^{}}{g{w}^{2}}$$, $$n=\cfrac{2h{v}_{0}^{}}{g{w}^{2}}$$, $$n=\cfrac{2h{v}_{0}^{2}}{4g{w}^{2}}$$, n=\cfrac{2h{v}_{0}^{2}}{2g{w}^{2}}, $$n=\cfrac{h{v}_{0}^{2}}{g{w}^{2}}$$, $$n=\cfrac{h{v}_{0}^{2}}{2g{w}^{2}}$$ | $$n=\cfrac{2h{v}_{0}^{}}{g{w}^{2}}$$ | F | Engineering | Mechanics | Theoretical Mechanics | middle | TRUE
866abea39ea94b27b86c91b7f266e08e | A solid cylinder of mass $m$ is kept in balance on fixed incline of angle $lpha = 37^\circ $ with the help of a thread fastened to its jacket. The cylinder does not slip.In what direction should the thread be pulled to minimize the force required to hold the cylinder ? What is the magnitude of this force ? | $$vertical \frac{{3mg}}{{6}}$$, vertical $\frac{{3mg}}{{7}}$, $$vertical \frac{{3mg}}{{11}}$$, $$vertical \frac{{3mg}}{{12}}$$, $$vertical \frac{{3mg}}{{9}}$$, $$vertical \frac{{3mg}}{{10}}$$, horizontal $\frac{{mg}}{{5}}$, None of these, vertical $\frac{{3mg}}{{8}}$, $\frac{{3mg}}{{10}}$ parallel to incline | vertical $\frac{{3mg}}{{8}}$ | I | Engineering | Mechanics | Rigid Body Mechanics | hard | TRUE
02e5fafd841249e3b36f9612e176fc6c | A rod of length $1\ m$ and mass $0.5\ kg$ hinged at one end, is initially hanging vertical. The other end is now raised slowly until it makes an angle $60^o$ with the vertical. The required work is (use $g=10$ $m/s^2$). | $$\displaystyle\frac{17}{8}\ J$$, $$\frac{5\sqrt{3}}{12}\ J$$, $$\displaystyle \frac{5\sqrt{3}}{8}\ J$$, \frac{5\sqrt{3}}{8}\ J, $$\frac{5\sqrt{3}}{6}\ J$$, $$\displaystyle\frac{5}{4}\ J$$, $$\displaystyle\frac{5\sqrt{3}}{4}\ J$$, $$\frac{5\sqrt{2}}{4}\ J$$, $$\frac{5\sqrt{3}}{16}\ J$$ | $$\displaystyle\frac{5}{4}\ J$$ | F | Engineering | Mechanics | Rigid Body Mechanics | middle | TRUE
65d5eabaa16d45caa9f98675ec93a558 | A circular disc of radius R rolls without slipping on a rough horizontal surface. At the instant shown its linear velocity is V, linear acceleration a, angular velocity $\omega$ and angular acceleration $R \alpha$. Four points A, B, C and D lie on its circumference such that the diameter AC is vertical & BD horizontal then choose the correct options. Then choose the correct option(s) from the given four options. | $$a_D =\sqrt{(\alpha + \omega ^2R )^2+(R\alpha)^2}$$, $$a_D =\sqrt{(a + \omega^2 R )^2 + (R\alpha)^2} - 2\omega R$$, $$V_C = V + R\omega$$, $$a_D =\sqrt{(a + \omega^2 R )^2 + (2R\alpha)^2}$$, $$a_D =\sqrt{(a - \omega^2 R )^2 + (R\alpha)^2}$$, $$a_A =\sqrt{(a - R \alpha )^2+(\omega ^2R)^2}$$ | $$a_D =\sqrt{(\alpha + \omega ^2R )^2+(R\alpha)^2}$$ | A | Engineering | Mechanics | Rigid Body Mechanics | hard | TRUE
54a8462dbb014722a63f98050a91b75f | To find the resistance of a galvanometer by the half deflection method the following circuit is used with resistances $R_1=9970 \Omega, \, R_2=30 \Omega$ and $R_3=0$. The deflection in the galvanometer is $d$. With $R_3=107 \Omega$ the deflection changed to $\frac {d}{2}$. The galvanometer resistance is approximately: | $$107 \Omega$$, $$137 \Omega$$, $$77 \Omega$$, $$107 /2 \Omega$$, $$117 \Omega$$, $$87 \Omega$$, $$67 \Omega$$, $$127 \Omega$$, $$97 \Omega$$ | $$77 \Omega$$ | C | Engineering | Electrical Engineering | Electrical Theory and New Technologies | middle | TRUE
96f6777195254882b1dbaa2313e91eda | If circular race track is banked at angle $\theta$ ($\theta> $ angle of repose),radius of track is $r$ and $\mu$ is coefficient of friction between car and road. Calculate minimum speed on car on inclined plane to avoid slipping? | $$v={ \left[ rg\left( \cfrac { \tan { \theta -\mu } }{ 1-\mu \tan { \theta } } \right) \right]^{1/2} }$$, $$v={ \left[ rg\left( \cfrac { \tan { \theta +\mu } }{ 1+\mu \tan { \theta } } \right) \right]^{1/2} }$$, $$v={ \left[ rg\left( \cfrac { \tan { \theta -\mu } }{ 1+\mu \tan { \theta } } \right) \right] }^{ 1/2 }$$, $$v={ \left[ rg\left( \cfrac { \tan { \theta - \mu } }{ 1 - \mu \tan { \theta } } \right) \right] }^{ 1/2 }$$, $$v={ \left[ rg\left( \cfrac { \tan { \theta + \mu } }{ 1 - \mu \tan { \theta } } \right) \right] }^{ 1/2 }$$, $$v={ \left[ rg\left( \cfrac { \tan { \theta +\mu } }{ 1+\mu \tan { \theta } } \right) \right] }^{ 1 }$$, $$v=\left[ rg\left( \cfrac { \tan { \theta -\mu } }{ 1+\mu \tan { \theta } } \right) \right] $$, $$v={ \left[ rg\left( \cfrac { \tan { \theta +\mu } }{ 1+\mu \tan { \theta } } \right) \right] }^{ 1/2 }$$, $$v={ \left[ rg\left( \cfrac { \tan { \theta +\mu } }{ 1-\mu \tan { \theta } } \right) \right]^{1/2} }$$ | $$v={ \left[ rg\left( \cfrac { \tan { \theta +\mu } }{ 1-\mu \tan { \theta } } \right) \right]^{1/2} }$$ | I | Engineering | Mechanics | Theoretical Mechanics | hard | TRUE
d64cf91440be4459969547c5f774735d | A point P moves in counter clockwise direction on a circular path as shown in the figure. The movement og 'P; is such that it sweeps out a length $s={ t }^{ 2 }+5$, where s is in metres and t is in seconds. The radius of the path is 20 m. The acceleration of 'P' when $t=5\sqrt { \frac { 3 }{ 10 } } $ seconds is nearly : | $$1.6m/{ s }^{ 2 }$$, $$3m/{ s }^{ 2 }$$, $$2.2m/{ s }^{ 2}$$, $$1.9m/{ s }^{ 2}$$, $$1.5m/{ s }^{ 2 }$$, $$2.5m/{ s }^{ 2 }$$, $$2m/{ s }^{ 2 }$$, $$1.8m/{ s }^{ 2 }$$, $$1.7m/{ s }^{ 2 }$$ | $$2m/{ s }^{ 2 }$$ | G | Engineering | Mechanics | Fundamentals of Dynamics and Control | hard | TRUE
fe3932eb496f4ae8ae09e08a64e6ff6d | A train passes an observer standing on a platform. The first carriage of the train passes the observer in time $ t_{1}=1 $ s and the second carriage in $ t_{2}=1.5 s $. Find its acceleration assuming it to be constant. The length of each carriage is $ l=12 \mathrm{m} $ | $$ -2.4 \mathrm{m} / \mathrm{s}^{2} $$, $$-2.2 \mathrm{m} / \mathrm{s}^{2}$$, $$-2.6 \mathrm{m} / \mathrm{s}^{2}$$, $$-2.8 \mathrm{m} / \mathrm{s}^{2}$$, $$-2.3 \mathrm{m} / \mathrm{s}^{2}$$, $3.3$ $ \mathrm{m} / \mathrm{s}^{2} $, $$-3.4 \mathrm{m} / \mathrm{s}^{2}$$, $$-2.5 \mathrm{m} / \mathrm{s}^{2}$$, $$ -3.2 \mathrm{ m} / \mathrm{s}^{2} $$, $2.4$ $ \mathrm{m} / \mathrm{s}^{2} $ | $$ -2.4 \mathrm{m} / \mathrm{s}^{2} $$ | A | Engineering | Mechanics | Theoretical Mechanics | hard | TRUE
9bffaf0a268949899e234cf7a4299f16 | Hydrogen is produced industrially by the steam-hydrocarbon re-forming process as given by:${H_2}O\left( g \right) + C{H_4}\left( g \right) \to CO\left( g \right) + 3{H_2}\left( g \right),If{K_c} = 3.8 \times {10^{ - 3}}at1000K$ what is the value of ${K_p}$ at the same temperature? | $$36.8$$, $$22.8$$, 27.8, $$37.8$$, 35.8, 28.8, $$9.8$$, 42.8, $$25.61$$ | $$37.8$$ | D | Engineering | Chemical Engineering and Technology | Elements of Chemical Reaction Engineering | hard | TRUE
7579d2311eed41c6811a85ecc6f9e5c9 | A thin uniform wire to bent to form the two equal sides AB and AC triangle ABC. where AB = AC = $5\ cm$. the third side is BC, of length $6\ cm,$ is made from uniform wire of twice the density of first. the center of mass is : | $$(2.4,2.2)\ cm$$, $$(2.58,1.8)\ cm$$, $$(2.4,1.8)\ cm$$, $$(2.88,3.3\ )cm$$, $$(2.48,1.7) cm$$, $$(2.78,1.4)\ cm$$, $$(2.48,1.8)\ cm$$, $$(2.4,1.6)\ cm$$, $$(2.48,2.1)cm$$, $$(2.5,1.9)\ cm$$ | $$(2.4,1.8)\ cm$$ | C | Engineering | Mechanics | Rigid Body Mechanics | hard | TRUE
89e09d867b8c4c2a8872975e24fad83f | A particle of mass $3$ gram is moving along x-axis according to relation $x = 3 4t^{ 2 } + t^{ 3 }$. The work done in first $4s$ will be: | $$416 mJ$$, $$360 mJ$$, $$432 mJ$$, $$168 mJ$$, $$192 mJ$$, $$144 mJ$$, $$180 mJ$$, $$none of these$$, $$384 mJ$$ | $$384 mJ$$ | I | Engineering | Mechanics | Fundamentals of Dynamics and Control | middle | TRUE
3cd85d4e84264f1a82e9ec6d2a64209b | Two straight conducting rails from a right angle where their ends are joined. A conducting bar in contact with the rails starts at the vertex at time t=0 and moves with constant velocity v along them as shown in figure. magnetic fields $\overrightarrow{B}$ is directed into the page. The induced emf in the circuit at any time is proportional to | $$v^4$$, $$v^3$$, $$t^3$$, $$t^0$$, $$v$$, $$v^2$$, $$t^2$$ | $$v^2$$ | F | Engineering | Electrical Engineering | Electrical Theory and New Technologies | middle | TRUE
a596b66d08484915a5c1996add9b104d | A uniform disc of radius r and mass m is charged uniformly withe charge q. this disc is placed flat on a rough horizontal surface having coefficient of friction $ \mu $ A uniform magnetic field is present in a circular region of radius a (> r) but varying as $ kt^3 $. find the time in second after which the disc begins to rotate. (Given r=1 m, m=18 kg, q=1 C, $ \mu = 0.1 $, K=4, $ g=10 m/s^2) $ | 12, 14, 2, 16, 18, 4, 6, 8, 10, none of these | 8 | H | Engineering | Electrical Engineering | Electrical Theory and New Technologies | hard | TRUE
6a16e8e5323e44f9816d117fcf105269 | A disc of radius $R$ rolls on a horizontal surface with linear velocity $v$ and angular velocity $\omega $. A point $P$ on the circumference of the disc at $\theta $ has a vertical velocity. Then | $$\theta = \pi + {\cos ^{ - 1}}\left( {\frac{v}{{R\omega }}} \right)$$, $$\theta = \frac{3\pi}{2} - {\cos^{-1}}\left( \frac{v}{{R\omega}} \right)$$, $$\theta = \pi - {\sin ^{ - 1}}\left( {\frac{v}{{R\omega }}} \right)$$, $$\theta = \pi - {\cos ^{ - 1}}\left( {\frac{v}{{R\omega }}} \right)$$, $$\theta = \frac{\pi }{2} - {\sin ^{ - 1}}\left( {\frac{v}{{R\omega }}} \right)$$, $$\theta = 2\pi - {\cos ^{ - 1}}\left( {\frac{v}{{R\omega }}} \right)$$, $$\theta = \pi + {\sin ^{ - 1}}\left( {\frac{v}{{R\omega }}} \right)$$, $$\theta = 2\pi + {\cos^{-1}}\left( \frac{v}{{R\omega}} \right)$$, $$\theta = 2\pi - {\sin ^{ - 1}}\left( {\frac{v}{{R\omega }}} \right)$$, $$\theta = \pi + 2{\sin ^{ - 1}}\left( {\frac{v}{{R\omega }}} \right)$$ | $$\theta = \pi - {\cos ^{ - 1}}\left( {\frac{v}{{R\omega }}} \right)$$ | D | Engineering | Mechanics | Rigid Body Mechanics | hard | TRUE
49eda7a942ce4ce8bdf3cdad358d1dfa | The elastic collision between two bodies, A and B, can be considered using the following model. A and B are free to move along a common line without friction. When their distance is greater than d = $1$m, the interacting force is zero; when their distance is less than d, a constant repulsive F = $6$ N is present. The mass of body A is $m_A$ = $1$kg and it is initially at rest; the mass of body B is $m_B$ = $3$kg and it is approaching body A head-on with a speed $v_o$ = $2$m/s. Find the minimum distance between A and B | 2.50m, $0.75$m, 1.50m, 1.25m, 1.75m, $2$m, $0.25$m, 1.00m, 2.25m, $0.50$m | $2$m | F | Engineering | Mechanics | Rigid Body Mechanics | hard | TRUE
9804c35b779e44fba387523b36ab30df | A long plank of mass 5m is placed on a rough horizontal surface of $\mu =0.3.$ block of mass m is placed on the surface of the plank for which $\mu =0.2.$ The block is connected to a fixed point by a light inextensible string which is parallel to the horizontal. Then The minimum force F applied on the plank to make it move is | 1.2 mg, 1.8 mg, 1.6 mg, 1.9 mg, 1.3 mg, 1.4 mg, 1.5 mg, 2 mg, 1.1 mg, 1.7 mg | 1.5 mg | G | Engineering | Mechanics | Fundamentals of Dynamics and Control | middle | TRUE
5e6ef7c3dc3c4d61aa22d1235cb00669 | How much power is required by an electric heater to melt $5$ kg of ice at $\displaystyle { 0 }^{ \circ }C$ in $2$ mins if $60\%$ heat is supplied by the heater? ($L = 336$ J/g) | 90kW, 89kW, 59kW, 102kW, 87kW, 98kW, 28kW, 95kW, 93kW, 94kW | 93kW | I | Engineering | Power Engineering and Engineering Thermophysics | Heat Transfer | middle | TRUE
fbe47191095848c58684be9e95e08d5e | Consider a L - C oscillation circuit. Circuit elements has zero resistance Initially at $t = 0$ all the energy is stored in the form of electric field and plate-1 is having positive charge :At time $t = t_{1}$ plate-2 attains half of the maximum $+ve$ change for the first time Value of $t_{1}$ is : | $$\dfrac{2\pi}{3}\sqrt{LC}$$, $$\dfrac{\pi}{3}\sqrt{LC}$$, $$\dfrac{7\pi}{4}\sqrt{LC}$$, $$\dfrac{8\pi}{9}\sqrt{LC}$$, $$\dfrac{3\pi}{4}\sqrt{LC}$$, $$\dfrac{5\pi}{6}\sqrt{LC}$$, $$\pi \sqrt{LC}$$, $$\dfrac{7\pi}{6}\sqrt{LC}$$, $$\dfrac{4\pi}{3}\sqrt{LC}$$, $$\dfrac{5\pi}{4}\sqrt{LC}$$ | $$\dfrac{4\pi}{3}\sqrt{LC}$$ | I | Engineering | Electrical Engineering | Electrical Theory and New Technologies | hard | TRUE
edd3bad5e7274304a31b1eab4702c360 | A solid cylinder having radius 0.4 m, initially rotating (at t = 0) with $\omega_0$ = 54 rad/sec is placed on a rough inclined plane with $\theta = 37^0$ having friction coefficient $\mu$ = 0.5. The time taken by the cylinder to start pure rolling is: | 1.6 sec, 1.1 sec, 1.7 sec, 1.3 sec, 1.5 sec, 1.8 sec, 1.2 sec, 5.4 sec, 1.4 sec, 1.9 sec | 1.2 sec | G | Engineering | Mechanics | Rigid Body Mechanics | hard | TRUE
78dac05d6c2b44e395f6a576e1606167 | A solid sphere of radius $ R $ is placed on a smooth horizontal surface.$ A$ horizontal force $F$ is applied at height $ h $ from the lowest point. For the maximum acceleration of centre of mass, which is correct? | $$ h=R $$, $$ h=0 $$, $$h=\frac{2R}{3}$$, $$ h=2 R $$, $$h=\frac{R}{3}$$, h=3R, $$ h=\frac{R}{2} $$, $$h=4R$$, $Centre$ $of$ $mass$ $has$ $same$ $acceleration$ $in$ $each$ $case$, $$ h=\frac{3R}{2} $$ | $$ h=R $$ | A | Engineering | Mechanics | Rigid Body Mechanics | middle | TRUE
a9cee4d4dc9d4e128e7629cab743a72d | A swimmer is crossing the river of width d with velocity $v$ w.r.t river in such a way that drift of swimmer becomes minimum. The velocity of water current is u. If $\frac{u}{v}=n$ and $n \ge 1$ then | All the above are correct, minimum drift is $d \sqrt{n^2-1}$, Time taken to cross the river is $\frac{nd}{v \sqrt{n^2-1}}$, total displacement of swimmer is \(d \sqrt{n^2-2}\), total displacement of swimmer is $nd$, total displacement of swimmer is \( d \sqrt{n^2 - 3} \), total displacement of swimmer is $d \sqrt{n^2-1}$, total displacement of swimmer is \( d \sqrt{n^2 + 2} \), time taken to cross the river is $\frac{nd}{v \sqrt{n^2+1}}$, total displacement of swimmer is $d \sqrt{n^2+1}$ | total displacement of swimmer is $nd$ | E | Engineering | Mechanics | Theoretical Fluid Mechanics | middle | TRUE
722e9171c40a4c688ad40b20534b4c84 | Initially an object is kept at a distance of 10 cm from the convex lens and a sharp image is formed at 10 cm ahead of lens on the screen. Now a glass plate of $\mu =1.5$ cm and thickness 1.5 cm is placed between object and lens. The distance by which the screen be shifted to get sharp image on the screen will be | $$\dfrac { 5 }{ 9 } cm$$, $$\dfrac { 8 }{ 5 } cm$$, $$\dfrac { 9 }{ 5 } cm$$, $$\dfrac{11}{5} cm$$, 5 cm, $$1 cm$$, $$\dfrac{7}{9} cm$$, $$\dfrac{10}{5} cm$$, $$\dfrac { 6 }{ 5 } cm$$, $$\dfrac { 7 }{ 5 } cm$$ | $$\dfrac { 9 }{ 5 } cm$$ | C | Engineering | Optical Engineering | Applied Optics | hard | TRUE
833b416edcd5418db8def683368292b1 | A car beings from rest at time t= 0, and then accelerates along a straight track during the interval $\displaystyle 0< t\leq 2s$ and thereafter with constant velocity as shown in the graph. A coin is initially at rest on the floor of the car. At t= 1 s, the coin begins to slip and its stops slipping at t= 3s. The coefficient of static friction between the floor and the coin is $\displaystyle \left ( g=10 m/s^{2} \right )$ | 0.42, 0.45, 0.3, 0.5, 0.6, 0.38, 0.35, 0.4, 0.2, 0.7 | 0.4 | H | Engineering | Mechanics | Theoretical Mechanics | middle | TRUE
acb56c94e8f94646aed6f85ef997937a | The charge through a conductor of resistance $R$ varies with time as $q=at-bt^2$ where a and b are constant. Total heat produced in R is | $$\(\displaystyle Ra^3/5b\)$$, $$\displaystyle Ra/6b$$, $$\displaystyle Ra^3/3b$$, \(\displaystyle Ra^3/9b \), \(\displaystyle Ra^3/12b\), \(\displaystyle Ra^3/2b\), \(\displaystyle Ra^3/8b\), \(\displaystyle Ra^3/4b \), $$\displaystyle Ra^2/9b$$, $$\displaystyle Ra^3/6b$$ | $$\displaystyle Ra^3/3b$$ | C | Engineering | Electrical Engineering | Electrical Theory and New Technologies | hard | TRUE
cb2491b34b4a444591c31718bf8f8564 | A block mass m is kept on an inclined plane of a lift moving down with acceleration of 2 $ms^{-2}$. What should be minimum coefficient of friction to let the block move down with constant velocity? | \(\mu = 0.6 \), \(\mu = 0.75\), \(\mu = 0.9\), $\mu$ =not defined, $$\(\mu = 0.5\)$$, \(\mu = 0.3\), $$\mu =\frac{1}{\sqrt3}$$, $$\mu = 0.4$$, $$\mu = 0.8$$, \(\mu = 0.7\) | $$\mu = 0.8$$ | I | Engineering | Mechanics | Fundamentals of Dynamics and Control | hard | TRUE
265509cb1081415e88930e5a15a47243 | A small block slides along a path, without friction, until the block reaches the section $L=3m$, which begins at height $h=3m$ on a flat incline of angle ${37}^{o}$, as shown. In that section, the coefficient of kinetic friction is $\mu_{k}$=$0.50$. The block passes through point $A$ with a speed of $\sqrt {136}m/s$. Find the speed (in m/s) of the block as it passes through the point $B$ where the friction ends. (Take $g=10m/{s}^{2}$) | $$7\ m/s$$, $$10\ m/s$$, $$7.5\ m/s$$, $$6\ m/s$$, $$7.2\ m/s$$, $$9\ m/s$$, $$4\ m/s$$, $$8\ m/s$$, $$5.5\ m/s$$, $$5\ m/s$$ | $$6\ m/s$$ | D | Engineering | Mechanics | Theoretical Mechanics | hard | TRUE
93b90f9af32d4cf4ab38c3700abd4a5a | An ammeter and a voltmeter are connected in series to a battery with an emf $arepsilon=6.0 \ V$. When a certain resistance is connected in parallel with the voltmeter, the reading of the voltmeter decreases $2.0\ times$, whereas the reading of the ammeter increase the same number of times. Find the voltmeter reading after the connection of the resistance. | $$5V$$, $$4V$$, 3V, $$8V$$, $$6V$$, $$2V$$, $$12V$$, $$18V$$ | $$4V$$ | B | Engineering | Electrical Engineering | Electrical Theory and New Technologies | hard | TRUE
4ef6b90f0d424dbdbb46565595c33e20 | A truck is carry a box of mass $m = 50 \,kg$ on its flat horizontal rough surface with coefficient of friction $p = 0.3$. It is crossing a circular track of radius $27 \,m$. What is the maximum speed of the truck to that the box does not slide from the muck while moving on the circular path? | $$2.5\,km/hr$$, 3.5\,km/hr, $$32.4 \,km/hr$$, 3.6 \,km/hr, $$18 \,km/hr$$, 3.2 \,km/hr, 3.0 \,km/hr, 4.5\,km/hr, 4.8 \,km/hr, $$36 \,km/hr$$ | $$2.5\,km/hr$$ | A | Engineering | Mechanics | Theoretical Mechanics | middle | TRUE
d8389543201c40879d3dbcc5d8280846 | A train $A$ runs from east to west and another train $B$ of the same mass runs from west to east at the same speed along the equator. A presses the track with a force $F_1$ and B presses the track with a force $F_2$. Then: | $$incomplete information to find the relation between $F_1$ and $F_2$$$, $$F_1 = \frac{1}{3}F_2$$, $$F_1 = F_2$$, $$F_1 = \frac{3}{2}F_2$$, $$F_1 = \frac{2}{3}F_2$$, $$F_1 = \frac{1}{2}F_2$$, $$F_1 < F_2$$, $$F_1 > F_2$$, $$\( F_1 = 2F_2 \)$$ | $$F_1 > F_2$$ | H | Engineering | Mechanics | Fundamentals of Dynamics and Control | middle | TRUE
820fc5f023ef42acacdf7ad1a0df7ab1 | In the figure, an air lens of radii of curvature 10 $ \mathrm{cm}\left(R_{1}=R_{2}=10 \mathrm{cm}\right) $ is cut in a cylinder ofglass $ (\mu=1.5) $. The focal length and the nature of the lens is | $ 15 \mathrm{cm}, $ concave, 20 \mathrm{cm}, concave, 15 \mathrm{cm}, convex, 10 \mathrm{cm}, convex, $ 0, $ concave, $ \infty, $ neither concave nor convex, 10 \mathrm{cm}, concave, 20 \mathrm{cm}, convex | $ 15 \mathrm{cm}, $ concave | A | Engineering | Optical Engineering | Applied Optics | middle | TRUE
c6e4d0bc2efb4a70a88b093b871823be | Two smooth blocks are placed at a smooth corner as shown in $Fig. 6.380$. Both the blocks are having mass m. We apply a force F on the small block m. Block a presses blocks B in the normal direction, due to which pressing force on vertical wall will increase, and pressing force on the horizontal wall decreases, as we increases F ($\theta =37^0$ with horizontal.)As soon as the pressing force on the horizontal wall by block B becomes zero, it will lose contact with ground. If the value of F further increases, block B will accelerate in the upward direction and simultaneously block A will move towards right.If both the blocks are stationary, the force exerted by ground on block A is: | $$mg-\dfrac { 5F }{ 4 }$$, $$mg-\dfrac { 4F }{ 3 } $$, $$mg-\dfrac { 3F }{ 4 } $$, $$mg+\dfrac { 4F }{ 3 } $$, $$mg+\dfrac { 3F }{ 4 }$$, $$mg+\dfrac { 5F }{ 4}$$, $$mg+\dfrac { 5F }{ 3 }$$, $$mg+\dfrac { 3F }{ 5 }$$ | $$mg+\dfrac { 4F }{ 3 } $$ | D | Engineering | Mechanics | Fundamentals of Dynamics and Control | hard | TRUE
9923412cf6364dafa22640d6f969af4c | A point object moves along an arc of a circle of radius R. Its velocity depends upon the distance covered 'S' as V=$K\sqrt S $ where 'K' is a constant. If $\theta$ is the angle between the total acceleration and tangential acceleration, then | $$tan \theta =\dfrac{3S}{4R}$$, $$tan \theta = \dfrac{3S}{8R}$$, $$tan \theta =\sqrt {\dfrac{S}{R}}$$, $$tan \theta = \dfrac{3S}{2R}$$, \( tan \theta = \sqrt{\dfrac{2S}{R}} \), $$tan \theta = \dfrac{S}{4R}$$, $$tan \theta = \dfrac{S}{R}$$, $$tan \theta =\dfrac{2S}{R}$$, $$tan \theta =\sqrt {\dfrac{S}{2R}}$$, $$tan \theta =\dfrac{S}{2R}$$ | $$tan \theta =\dfrac{S}{2R}$$ | J | Engineering | Mechanics | Theoretical Mechanics | hard | TRUE
9439c926082040a7af952c56059b9667 | A block is moving on horizontal rough surface. It has velocity ${v}_{0}\hat{i}$ at $x=0.1m$. The coefficient of friction varies with distance ($x$) from origin as $\mu=\cfrac{1}{2{x}^{2}}$. The minimum value of ${v}_{0}$ so that it never stops is | $$6m/s$$, $$4m/s$$, $$10m/s$$, $$5m/s$$, $$7m/s$$, $$8.5m/s$$, $$6.5m/s$$, $$9m/s$$ | $$5m/s$$ | D | Engineering | Mechanics | Fundamentals of Dynamics and Control | hard | TRUE
602f8ee7080e4b989eb14bbe2dc806d1 | The energy stored in the in the electric field produced by a metal sphere is $4.5\, J$. If the sphere contains $4\, \mu C$ charge, its radius will be:[Take$ = \frac{1}{{4\pi {arepsilon _o}}} = 9 \times {10^9}{\rm{N}} - {{\rm{m}}^{\rm{2}}}{\rm{/}}{{\rm{C}}^{\rm{2}}}$] | $$24\, mm$$, $$26\, mm$$, $$28\, mm$$, $$20\, mm$$, $$30\, mm$$, $$36\, mm$$, $$34\, mm$$, $$16\, mm$$, $$32\, mm$$ | $$32\, mm$$ | I | Engineering | Electrical Engineering | High Voltage and Insulation Technology | middle | TRUE
0e0bb543cdea4a93b5a1502d312d11b5 | A capacitor ${ C }_{ 1 }=1\mu F$ is charged to a potential of $100 V$ . The charging battery is taken removed and it is connected to another capacitor of capacity ${ C }_{ 2 }=2\mu F$. One plate of ${ C }_{ 2 }$ is earthed as shown in figure. The charges on ${ C }_{ 1 }$and ${ C }_{ 2 }$ in steady state will be : | $$50\mu C, 25\mu C$$, $$100\mu C, zero$$, $$50\mu C,50\mu C$$, $$100\mu C, 25\mu C$$, $$100\mu C, 75\mu C$$, $$zero, zero$$, $$\dfrac { 100 }{ 3 } \mu C, \dfrac { 200 }{ 3 } \mu C$$, $$100\mu C, 50\mu C$$, $$\dfrac { 200 }{ 3 } \mu C, \dfrac { 100 }{ 3 } \mu C$$ | $$100\mu C, zero$$ | B | Engineering | Electrical Engineering | Electrical Theory and New Technologies | middle | TRUE
2ee5ac22bcfb43b99b99b6f95fdadfcb | A piece of wire is bent in the shape of a parabola $y = kx^2$ (y-axis vertical) with a bead of mass m on it. The bead can slide on the wire without friction. It stays at the lowest point of the parabola when the wire is at rest. The wire is now accelerated parallel to the x-axis with a constant acceleration a. The distance of the equilibrium position of the bead, where the bead can stay at rest with respect to the wire, from the y-axis is | $$(\frac{a}{8gk})$$, $$(\frac{a}{6gk} )$$, $$(\frac{a}{5gk} )$$, $$\frac{a}{gk}$$, $$\frac{a}{4gk}$$, $$(\frac{a}{7gk} )$$, $$\frac{a}{3gk}$$, $$\frac{a}{2gk}$$, $$(\frac{3a}{4gk} )$$, $$\frac{2a}{gk}$$ | $$\frac{a}{2gk}$$ | H | Engineering | Mechanics | Fundamentals of Dynamics and Control | middle | TRUE
25ff3053d5cd4fe1b53e4bfce27dc709 | A plank is moving in a horizontal direction with a constant acceleration $a \hat{l}$. A uniform rough cubical block of side $l$ rests on the plank, and is at rest relative to the plank.Let the center of mass of the block be at $(0,l/2)$ at a given instant.If $a=\dfrac{g}{10}$,then the normal reaction exerted by the plank on the block at that instant acts at | $$(\dfrac{l}{20},0)$$, $$(\dfrac{l}{15},0)$$, $$(0,0)$$, $$(\dfrac{l}{10},0)$$, $$(\dfrac{-l}{20},0)$$, $$(\dfrac{l}{30},0)$$, $$(\dfrac{l}{25},0)$$, $$(\dfrac{l}{5},0)$$, $$(\dfrac{-l}{10},0)$$ | $$(\dfrac{-l}{20},0)$$ | E | Engineering | Mechanics | Fundamentals of Dynamics and Control | hard | TRUE
cea59dc6b38b4544912f2e7f6ffb1acb | A practical of mass $m$ is moving in $X-Y$ plane under the action of a central force $\overrightarrow { F }$ in such a manner that at any instant $t$, the components of the velocity of the particle are-${ v }_{ x }=4\cos { t,{ v }_{ y }=4sint} $Then the amount of the work done by the force in a time interval $t=0$ to $t$ is- | $$\frac{4F}{t^2}$$, $$\frac{4Ft}{2}$$, $$\frac{4Ft}{3}$$, $$zero$$, $$\frac{4Ft}{4}$$, $$\frac{4Ft}{5}$$, $$\frac{4F}{t}$$, $$4Ft$$, None of the above | $$4Ft$$ | H | Engineering | Mechanics | Fundamentals of Dynamics and Control | hard | TRUE
8570ec2ee062485c9c5439b088cb571e | A bus is moving with a constant acceleration $a = \dfrac{3g}{4}$ towards right. In the bus, a ball is tied with a rope and is rotated in a vertical circle at constant speed $v_0$ as shown. The tension in the rope will be minimum, when the rope makes an angle $\theta$ =? | $$90^o < \theta < 180^o$$, $$0^o < \theta < 90^o$$, $$0^o < \theta < 180^o$$, $$180^o < \theta < 270^o$$, $$270^o < \theta < 360^o$$, $$180^o < \theta < 360^o$$ | $$0^o < \theta < 90^o$$ | B | Engineering | Mechanics | Fundamentals of Dynamics and Control | hard | TRUE
05b94e5896c34896b31ed761ad087407 | A plank of mass M is placed on a rough horizontal surface. A man of mass m walks on the plank with an acceleration 'a' while the plank is also acted upon by a horizontal force F whose magnitude and direction can be adjusted to keep the plank at rest. he coefficient of friction between plank and surface is $\mu$. Choose the correct options. | If $F=ma$ then friction on man due to plank is also F and friction between plank and ground will be zero, If $F=ma$ then friction on man due to plank is also $\mu mg$ and friction between plank and ground will be F, The direction of friction on ground due to plank will always be forward, If $F=ma$ then friction on man due to plank is also $\mu mg$ and friction between plank and ground will be zero, If $F=ma$ then friction on man due to plank is also $\mu Mg$ and friction between plank and ground will be F, If $F=ma$ then friction on man due to plank is also $\mu Mg$ and friction between plank and ground will be zero, If $F=ma$ then friction on man due to plank is zero and friction between plank and ground is F, If $F=ma$ then friction on man due to plank is also $\mu mg$ and friction between plank and ground is F | If $F=ma$ then friction on man due to plank is also F and friction between plank and ground will be zero | A | Engineering | Mechanics | Fundamentals of Dynamics and Control | hard | FALSE
ec72db467b364677b30eb8b8172d543e | A block of mass m is sliding on a fixed smooth inclined plane of angle $\theta=30^0$ in case (I). In case (II) inclined plane is accelerated horizontally so that the block does not slide with respect to it. The ratio of acceleration($a_{1}$:$a_{2}$) of the blocks along inclined direction in two cases is | $$\dfrac{\sqrt{2}}{4}$$, $$\dfrac{2\sqrt{3}}{3}$$, $$\dfrac{1}{4}$$, $$\dfrac{1}{2}$$, $$\dfrac{\sqrt{2}}{2}$$, $$\dfrac{3}{2}$$, $$\dfrac{3}{4}$$, $$\dfrac{2\sqrt{3}}{4}$$, $$\dfrac{\sqrt{3}}{2}$$, $$\dfrac{\sqrt{3}}{4}$$ | $$\dfrac{\sqrt{3}}{2}$$ | I | Engineering | Mechanics | Fundamentals of Dynamics and Control | hard | TRUE
cf687092e00a43669800cb28ceab371d | A bike moves with uniform acceleration such that it crosses point $P$ & $R$ at $10\ m/s$ & $50\ m/s$ respectively. If $QR=2PQ$ and time taken in $P-Q$ is $t_{1}$ & $Q-R$ is $t_{2}$ then :- | $$t_{1} = \frac{3}{2}t_{2}$$, $$t_{1} = 2t_{2}$$, $$t_{1}=t_{2}$$, $$t_{1} = \frac{4}{3}t_{2}$$, Information insufficient, $$t_2=t_1$$, $$t_{1} \neq t_{2}$$, $$t_{1} = \frac{5}{4}t_{2}$$, $$t_{1} < t_{2}$$, $$t_{1}>t_{2}$$ | $$t_{1} < t_{2}$$ | I | Engineering | Mechanics | Theoretical Mechanics | hard | TRUE
792854ac5b2b44a88913aada9a223a73 | A man applying a force $F$ upon a stretched spring is stationary in a compartment moving with constant speed $v$. If the compartment covers a distance $L$ in some time $t$, then | The work done by friction acting on man with respect to ground is, (w) $= FL$, The work done by friction acting on man with respect to ground is, (w) $= \frac{FL}{2}$, The work done by friction acting on man with respect to ground is, (w) $= \frac{3FL}{4}$, The work done by friction acting on man with respect to ground is, (w) $= \frac{5FL}{4}$, The man acting with force F on spring does the work (w) $= FL$, The work done by friction acting on man with respect to ground is, (w) $= \frac{3FL}{2}$, The work done by friction acting on man with respect to ground is, (w) $= \frac{FL}{4}$, The total work done by man with respect to ground is, (w) $= FL$, The total work performed by man on the compartment with respect to ground is zero, The work done by friction acting on man with respect to ground is, (w) $= 2FL$ | The work done by friction acting on man with respect to ground is, (w) $= FL$ | A | Engineering | Mechanics | Theoretical Mechanics | middle | TRUE
a0e644943d49405085ba11cf24366291 | For a given sample of water containing the following impurities$Mg{ \left( H{ CO }_{ 3 } \right) }_{ 2 }=73mg/L;\quad Ca{ \left( H{ CO }_{ 3 } \right) }_{ 2 }=162mg/L;\quad Ca{ SO }_{ 4 }=136mg/L$$Mg{ Cl }_{ 2 }=95mg/L;\quad Ca{ Cl }_{ 2 }=111mg/L;\quad NaCl=100mg/L$Then the total hardness (temporary and permanent) of above water sample is? | $$375ppm$$, $$500ppm$$, $$350ppm$$, $$300ppm$$, $$315ppm$$, $$450ppm$$, $$310ppm$$, $$400ppm$$, $$425ppm$$, $$325ppm$$ | $$300ppm$$ | D | Engineering | Environmental Science and Engineering | Environmental Engineering | middle | TRUE
2524b97a27eb4ebb8f3eff063d23850c | Orbital speed of a satellite in a circular orbit is given by ${v_0} = \sqrt {\frac{{GM}}{r}} $, where $r$ is the radius of circular path and $M$ is the mass of planet. Two satellite each of mass m revolving in circular orbits of radius $5R$ in opposite direction. They collide perfectly in inelastically and fall to the ground. The speed of combined mass on striking the ground will be | $$\sqrt{4v_0}$$, $${{v_0}}$$, $$2\sqrt {2{v_0}} $$, $$\sqrt{5v_0}$$, $$\sqrt {2{v_0}}$$, $$\sqrt {3{v_0}}$$, $$\sqrt{3v_0}$$, $$\ {2{v_0}} $$ | $$\ {2{v_0}} $$ | H | Engineering | Aeronautical and Astronautical Science and Technology | Aeronautical and Astronautical Science and Technology | hard | TRUE
623ffd80298441a69cad31d3fb65e10f | A meter scale of uniform thickness has a mass of $5\ kg$. It is being lifted upwards with an acceleration of $2\ m/s^{2}$ by applying a force at the zero marked end. The tension in the rod at $20\ cm$ mark is $(g=10\ m/s^{2})$ | $$44\ N$$, $$60\ N$$, $$54\ N$$, $$50\ N$$, $$40\ N$$, $$58\ N$$, $$42\ N$$, $$46\ N$$, $$52\ N$$, $$48\ N$$ | $$60\ N$$ | B | Engineering | Mechanics | Theoretical Mechanics | middle | TRUE
35a725001bd84d4d99770ffdb1aa2aad | A wire of length I m and radius ${ 10 }^{ -3 }$ m is carrying a heavy current and is assumed to radiate as a black body at equilibrium. its temperature is 900 K while that of surrounding is 300 k. the resistivity of the materials of the wire at 300 k is ${ \pi }^{ 2 }\times { 10 }^{ -5 }$ ohm-m and its temperature coefficient of resistance is 7.8$\times { 10 }^{ -3 }{ I }^{ o }C$ ( stefan constant $\sigma =5.68\times { 10 }^{ -8 }\quad W/{ m }^{ 2 }{ K }^{ 4 }$ the resistivity of wire at 900 k is nearly | $$1.2\times { 10 }^{ 7 }ohm-m$$, $$2.0 \times { 10 }^{ -7 }ohm-m$$, $$2.2 \times { 10 }^{ -7 }ohm-m$$, $$1.8 \times { 10 }^{ -7 }ohm-m$$, $$2.4\times { 10 }^{ 7 }ohm-m$$, $$2.4\times { 10 }^{ -7 }ohm-m$$, $$3.6\times { 10 }^{ -7 }ohm-m$$, $$1.2 \times { 10 }^{ -7 }ohm-m$$, $$1.3 \times { 10 }^{ -7 }ohm-m$$, $$1.6 \times { 10 }^{ -7 }ohm-m$$ | $$3.6\times { 10 }^{ -7 }ohm-m$$ | G | Engineering | Electrical Engineering | Electrical Theory and New Technologies | hard | TRUE
681c4371fa0f4bcca3cc718aba2f9dbd | A charged capacitor is allowed to discharge through a resistance $2\Omega$ by closing the switch S at the instant $t=0$. At time $t=ln 2$ms, the reading of the ammeter falls half of its initial value. The resistance of the ammeter equal to: | $$0$$, $$1\Omega$$, $$1M\Omega$$, $$4\Omega$$, $$8\Omega$$, $$\infty$$, $$2\Omega$$, $$2M\Omega$$, $$4M\Omega$$ | $$0$$ | A | Engineering | Electrical Engineering | Electrical Theory and New Technologies | middle | TRUE
6df0c1a7498b4c7e932b8c3f3518ba2e | A particle of $1\ kg$ mass is moving in $xy-$plane whose position is described by position vector $\vec {r}=t^{2}\hat {i}+4t\hat {j}$ | The magnitude of tangent of acceleration at $t=1\ sec$ is $\sqrt {\dfrac {16}{5}}\ m/s^{2}$, $$\sqrt{\dfrac{32}{5}}\ m/s^{2}$$, The magnitude of tangent of acceleration at \( t=1\ sec \) is \(\sqrt {\dfrac {25}{5}}\ m/s^{2} \), The magnitude of tangent of acceleration at $t=1\ sec$ is $\sqrt {\dfrac {4}{5}}\ m/s^{2}$, $$\sqrt{\dfrac{20}{5}}\ m/s^{2}$$, the radius of curvature at $t=1 \ sec\ is\ 5\sqrt {5}$, $$\sqrt{\dfrac{36}{5}}\ m/s^{2}$$, The magnitude of tangent of acceleration at \( t=1\ sec \) is \(\sqrt {\dfrac {9}{5}}\ m/s^{2} \), The minimum radius of curvature is $8\ m$, The magnitude of tangent of acceleration at \( t=1\ sec \) is \(\sqrt {\dfrac {18}{5}}\ m/s^{2} \) | The magnitude of tangent of acceleration at $t=1\ sec$ is $\sqrt {\dfrac {16}{5}}\ m/s^{2}$ | A | Engineering | Mechanics | Fundamentals of Dynamics and Control | hard | TRUE
8e138fad2c6a4a5d94d6c17aa87bd47e | Current in an $AC$ circuit is given by $i=3\sin \omega t+4\cos \omega t$, then | If voltage applied is $V=V_m\cos \omega t,$ then the circuit may contain resistance and inductance only., If voltage applied is $V=V_m\cos \omega t,$ then the circuit may contain resistance and capacitance only., rms value of current is $5A$, If voltage applied is $V=V_m\sin \omega t,$ then the circuit may contain resistance and inductance only., If voltage applied is \( V=V_m\cos \omega t, \) then the circuit may contain resistance and capacitance only., mean value of this current in positive one-half period will be $\displaystyle \frac{6}{\pi}$, If voltage applied is $V=V_m\sin \omega t$ then the circuit must be containing resistance and capacitance., If voltage applied is $V=V_m\cos \omega t,$ then the circuit may contain resistance and capacitance and inductance., If voltage applied is $V=V_m\cos \omega t,$ then the circuit may contain inductance only., If voltage applied is \( V=V_m\cos \omega t, \) then the circuit may contain capacitance and inductance only. | If voltage applied is $V=V_m\cos \omega t,$ then the circuit may contain resistance and inductance only. | A | Engineering | Electrical Engineering | Power Systems and Automation | hard | TRUE
600b81a580ac40c980da7afa3fae2372 | Fire is caught at height of $125\;m$ from the fire brigade. To extinguish the fire, water is coming out from the pipe of cross section $6.4\;cm$ with rate of $950\;litre/min$. Find out minimum velocity of water exiting from fire brigade tank $(g=10m/s^2)$ | $$30\;m/s$$, $$15\;m/s$$, $$40\;m/s$$, $$35\;m/s$$, $$25\;m/s$$, $$10\;m/s$$, $$18\;m/s$$, $$20\;m/s$$, $$5\;m/s$$, $$50\;m/s$$ | $$5\;m/s$$ | I | Engineering | Power Engineering and Engineering Thermophysics | Fluid Machinery and Engineering | middle | TRUE
bda3773aeb814384926135ffcd2cbf91 | A bead of mass m is located on a parabollic wire with its axis vertical and vertex at the origin as shown and whose equation is $ x^2 = 4ay $. the wire is fixed and the bead can slide on it without friction.it is released from the point y= 4A on the wire frame from rest. the tangential acceleration of the bead reaches to position given by y=a is : | $$ \frac {g}{\sqrt 2} $$, $$ \frac {g}{2} $$, $$\frac{g}{\sqrt{6}}$$, $$ \frac {g}{\sqrt 1} $$, $$\frac{\sqrt{2} g}{2}$$, $$\frac{g}{\sqrt{3}}$$, $$\frac{g}{\sqrt{4}}$$, $$\frac{g}{\sqrt{5}}$$, $$ \frac {\sqrt3 g}{2} $$, $$\frac{g}{3}$$ | $$ \frac {g}{\sqrt 2} $$ | A | Engineering | Mechanics | Theoretical Mechanics | middle | TRUE
9dbdc87db6e74bcfbd84367da10e29be | A frog sits on the end of a long board of length $L=10cm$. The board rests on frictionless horizontal table. The frog wants to jump to the opposite end of the board. What is minimum take of speed $v$ in $ms^{-1}$ relative to the ground that the frog follows to do the tricks ? [Assume that the board and frog have equal masses?] | $$0.5\sqrt{10}ms^{-1}$$, $$10\sqrt{2}ms^{-1}$$, $$0.5\sqrt{3}ms^{-1}$$, $$2\sqrt{5}ms^{-1}$$, $${5}ms^{-1}$$, $$1.0\sqrt{2}ms^{-1}$$, $$0.5\sqrt{2}ms^{-1}$$, $$1.5\sqrt{2}ms^{-1}$$, $$0.5\sqrt{5}ms^{-1}$$, $$1.5\sqrt{5}ms^{-1}$$ | $$0.5\sqrt{2}ms^{-1}$$ | G | Engineering | Mechanics | Rigid Body Mechanics | middle | TRUE
b106717df7a045f1b2785d6f70923622 | $n$ cells of each of EMF $E$ and internal resistance $r$ send the same current $R$ whether the cells are connected in series or parallel, then : | $$R = \sqrt{n} \dfrac{E}{2r}$$, $$R = \sqrt{n} \dfrac{E}{3r}$$, $$R = nr$$, $$r = nR$$, $$R = \sqrt{n} \dfrac{E}{r + 1}$$, $$ R = \sqrt {n} \dfrac{E}{r}$$, $$R = \sqrt{n} \dfrac{E}{r^3}$$, $$R = r$$, $$R = \sqrt{n} \dfrac{E}{2r^2}$$, $$R = \sqrt{n} \dfrac{E}{r^2}$$ | $$R = r$$ | H | Engineering | Electrical Engineering | Power Systems and Automation | middle | TRUE
6c14595204824c9fb7a2ad000c332e37 | A particle of mass $m$ moves along a circular path of radius $r$ with a centripetal acceleration $a_n$ changing with time $t$ as $a_n = kt^2,$ where $k$ is a positive constant. The average power developed by all the forces acting on the particle during the first $t_0$ seconds is: | $$\dfrac{mkrt_0^2}{7}$$, $$\dfrac{mkrt_0^2}{8}$$, $$\dfrac{mkrt_0^2}{3}$$, $$\dfrac{mkrt_0} {4}$$, $$\dfrac {mkrt_0^2} {2}$$, $$mkrt_0$$, $$\dfrac{mkrt_0^2}{5}$$, $$\dfrac{mkrt_0^2}{6}$$, $$\dfrac{mkrt_0^2}{4}$$, $$\dfrac{mkrt_0} {2}$$ | $$\dfrac {mkrt_0^2} {2}$$ | E | Engineering | Mechanics | Fundamentals of Dynamics and Control | hard | TRUE
2828e5556a414e72b337991183cab8ac | Block A has a mass of 2 kg and block B has a mass of 20 kg. If the coefficient of kinetic friction between block B and the horizontal surface is 0.1 and B is accelerating towards the right with $a = 2 m/s^2$, then the mass of the block C will be | 10.7 kg, 8.7 kg, 15 kg, 10.3 kg, 9.5 kg, 10.5 kg, 11.3 kg, 12.5 kg, 5.7 kg, 11.5 kg | 10.5 kg | F | Engineering | Mechanics | Fundamentals of Dynamics and Control | middle | TRUE
f3820bd206014cf59c25578d2fb4a62a | A solid sphere of radius R and mass m is released from point A on a vertical circular surface of radius 5R which has sufficient friction in part AB. Part BCD is smooth.h is the maximum height attained by the centre of the sphere from point C in part CD. Total energy and kinetic energy at this height is T and K respectively (assume lowest point C of the circular path as reference point for potential energy) Then | $$h=\cfrac {7}7 R$$, $$h=\cfrac {31}7 R$$, $$h=\cfrac {6}7 R$$, $$h=\cfrac {5}7 R$$, $$h=\cfrac {3}7 R$$, $$T=5mgR$$, $$h=\cfrac {5}8 R$$, $$h=\cfrac {4}7 R$$, $$h=\cfrac {2}7 R$$, Friction force on the sphere just before point $B=\cfrac {2 \sqrt {3mg}}5$ | $$h=\cfrac {4}7 R$$ | H | Engineering | Mechanics | Rigid Body Mechanics | hard | TRUE
791cb052a74a4ca59ee9e5ddf1f0931e | A train is moving with a constant speed of 10 m/s in a circle of radius $\displaystyle \frac{16}{\pi }$ m. The plane of the circle lies in horizontal. x-y plane. At time t=0, train is at point $P(\dfrac{16}{\pi},0 ,0)$ and moving in counter-clockwise direction. At this instant a stone is thrown from the train with speed 10 m/s relative to train towards negative x-axis at an angle of $\displaystyle 37^{\circ}$ with vertical z-axis. Find the velocity of particle relative to train at the highest point of its trajectory. | $$\left ( 4\hat{i}+7\hat{j} \right )ms^{-1}$$, $$\left ( -4\hat{i}+7\hat{j} \right )ms^{-1}$$, $$\left ( -5\hat{i}+7\hat{j} \right )ms^{-1}$$, $$\left ( -4\hat{i}+10\hat{j} \right )ms^{-1}$$, $$\left ( 4\hat{i}+8\hat{j} \right )ms^{-1}$$, $$\displaystyle \left ( 4\hat{i}+10\hat{j} \right )ms^{-1}$$, $$\displaystyle \left ( -3\hat{i}+5\hat{j} \right )ms^{-1}$$, $$\left ( 4\hat{i}+11\hat{j} \right )ms^{-1}$$, $$\displaystyle \left ( -3\hat{i}+4\hat{j} \right )ms^{-1}$$, $$\displaystyle \left ( -6\hat{i}+8\hat{j} \right )ms^{-1}$$ | $$\displaystyle \left ( 4\hat{i}+10\hat{j} \right )ms^{-1}$$ | F | Engineering | Mechanics | Fundamentals of Dynamics and Control | hard | TRUE
786f1950e2204d24973070400679208a | At $t = 0$, capacitor A has no charge while capacitor B is charged to 3 volts with shown polarity. Find power supplied by battery at $t= 0$ | $$\dfrac{5}{6}W$$, $$\dfrac{5}{3}W$$, $$\dfrac{5}{12}W$$, $$\dfrac{5}{4}W$$, $$\dfrac{5}{9}W$$, $$\dfrac{5}{5}W$$, $$\dfrac{5}{2}W$$, $$\dfrac{5}{8}W$$, $$\dfrac{5}{7}W$$ | $$\dfrac{5}{4}W$$ | D | Engineering | Electrical Engineering | Electrical Theory and New Technologies | middle | TRUE
6e7b45a1a0984c1b931976f89efe4531 | A projectile is projected at an angle $\left( \alpha > 45 ^ { \circ } \right)$ with an initial velocity $u.$ The time $t,$ at which its magnitude of horizontal velocity will equal the magnitude of vertical velocity is: | $$t = \dfrac { u } { g } ( \sin \alpha - \cos \alpha )$$, $$t = \dfrac { u } { 2 g } ( \cos \alpha + \sin \alpha )$$, $$t = \dfrac { u } { g } ( \cos \alpha - 2 \sin \alpha )$$, $$t = \dfrac { u } { g } ( 2 \cos \alpha - \sin \alpha )$$, $$t = \dfrac { u } { g } \left( \sin ^ { 2 } \alpha - \cos ^ { 2 } \alpha \right)$$, $$t = \dfrac { u } { g } ( \cos \alpha - \sin \alpha )$$, $$t = \dfrac { u } { g } ( \sin \alpha - 2 \cos \alpha )$$, $$t = \dfrac { u } { g } ( \cos \alpha + \sin \alpha )$$, $$t = \dfrac { u } { g } ( \sin \alpha + \cos \alpha )$$, $$t = \dfrac { u } { g } ( \cos \alpha + 2 \sin \alpha )$$ | $$t = \dfrac { u } { g } ( \sin \alpha - \cos \alpha )$$ | A | Engineering | Mechanics | Rigid Body Mechanics | easy | TRUE
f98ae6f5369e4e0cb838cb318cd15f2c | Three identical conducting large plates are fixed at separation of $d$ from each other as shown. The area of each plate is $A$. Plate $1$ is given charge $+Q$ while plate $2\;and\;3$ are neutral and are connected to each other through coil of inductances $L$ and switch $S$. If resistance of all connected wires is neglected the maximum current flow, through coil after closing switch is $(C=arepsilon_0\,A/d)$ (neglect fringe effect) | \displaystyle \frac{Q_0}{3\sqrt{LC}}, $$\displaystyle\frac{2Q_0}{\sqrt{LC}}$$, $$\displaystyle\frac{Q_0}{\sqrt{LC}}$$, $$\displaystyle \frac{Q_0}{\sqrt{3LC}}$$, $$\displaystyle \frac{3Q_0}{2\sqrt{LC}}$$, $$\displaystyle \frac{Q_0}{4\sqrt{LC}}$$, $$\displaystyle\frac{Q_0}{2\sqrt{LC}}$$, $$\displaystyle\frac{Q_0}{\sqrt{2LC}}$$, $$\displaystyle \frac{Q_0}{\sqrt{4LC}}$$, $$\displaystyle \frac{Q_0}{5\sqrt{LC}}$$ | $$\displaystyle\frac{Q_0}{2\sqrt{LC}}$$ | G | Engineering | Electrical Engineering | High Voltage and Insulation Technology | hard | TRUE
4b0bb987923640ba871e9b6c4e03a7b0 | An inductance $L$, a capacitance $C$ and a resistance $R$ may be connected to an $AC$ source of angular frequency $\omega$, in three different combinations of $RC, RL$ and $LC$ in series. Assume that $\displaystyle \omega L = \frac{1}{\omega C}$. The power drawn by the three combinations are $P_1, P_2, P_3$ respectively. Then, | $$\displaystyle P_1>P_2>P_3$$, $$\displaystyle P_1 = P_2 < P_3$$, $$\displaystyle P_1 > P_2 = P_3$$, $$\displaystyle P_1 < P_2 < P_3$$, $$\displaystyle P_1 < P_2 = P_3$$, $$\displaystyle P_1=P_2=P_3$$, $$\displaystyle P_1=P_2>P_3$$ | $$\displaystyle P_1=P_2=P_3$$ | F | Engineering | Electrical Engineering | Power Systems and Automation | middle | TRUE
9139898040ba48c687d367c6e2bdad49 | A steel drill is making 180 revolutions per minute under a constant couple of 5 Nm. If it drills a hole in 7 seconds in a steel block of mass 600 gm, the rise in temperature of the block is: (S=0.1 cal/gm/K) | $$48^{0}C$$, $$3^{0}C$$, $$5.2^{0}C$$, $$1.5^{0}C$$, $$45^{0}C$$, $$43^{0}C$$, $$46^{0}C$$, $$44^{0}C$$, $$1.3^{0}C$$, $$47^{0}C$$ | $$46^{0}C$$ | G | Engineering | Metallurgical Engineering | Iron and Steel Metallurgy | hard | TRUE
6208b32b6ac64b8c8c0993fb018efbb3 | A block B is tied to one end of a uniform rope $R$ as shown. The mass of the block is $2 kg$ and that of rope is 1 kg. A force $F=15$ is applied at angle $37^o$ with vertical. The tension at the mid-point of rope is | $$1.2 N$$, $$1.6 N$$, $$1.8 N$$, $$3.5 N$$, $$4.5 N$$, $$2.5 N$$, $$2 N$$, $$3 N$$, $$2.2 N$$, $$1.5 N$$ | $$1.5 N$$ | J | Engineering | Mechanics | Fundamentals of Dynamics and Control | middle | TRUE
2196d209a35944a3962b4baf82d8bbc9 | A particle moves in a circle of radius $20 \mathrm { cm }$ .Its linear speed is given by $v = 2 t$ where $t$ is in $s$ and $v$ in$\mathrm { m } /s$. Then A) the radial acceleration at $t = 2 s \text { is } 80 m s ^ { - 2 }$B) tangential acceleration at $t = 2 s \text { is } 2 m s ^ { - 2 }$C) net acceleration at $t = 2 s$ greater than $80 \mathrm { ms } ^ { - 2 }$D) tangential acceleration remains constant in magnitude. | only b, c, d are correct, only a, b, c are correct, only b, c, a are correct, all a, b,c,d are correct, only a, b, d are correct, only a, b, c, d are correct, only a,c, d are correct, only a, c are correct, only b, d, a are correct | only a,c, d are correct | G | Engineering | Mechanics | Fundamentals of Dynamics and Control | hard | TRUE
d38fbb868d8a44db9095fa175c8b5669 | A heavy chain of length $1 \ m$ and weighing $10 \ kg$ per metre hangs vertically with one end attached to a peg and carries a weight of $10 \ kg$ at the other end. Then in winding $50 cm$ of chain round the peg$($Take $\mathrm{g}=10 \ \mathrm{m}/\mathrm{s}^{2})$ | the centre of gravity of the chain is lifted vertically through $0.375 m$, total work done is $72.5 J$, total work done is $37.5 J$, the centre of gravity (C.G.) of the chain is lifted vertically through $0.25 m$, total work done is $85 J$, total work done is $62.5 J$, total work done is $87.5 J$, total work done is $82.5 J$, total work done is $112.5 J$, total work done is $75 J$ | total work done is $87.5 J$ | G | Engineering | Mechanics | Theoretical Mechanics | hard | TRUE
d2a00b67bf8441d5b3bf98089af73f9a | Two particles $A$ and $B$ are connected by a rigid rod $AB$. The rod slides along perpendicular rails as shown here. The velocity of $A$ to the left is $10m/s$. What is the velocity of $B$ when angle $\alpha={30}^{o}$? | $$5.8m/s$$, $$4.3m/s$$, $$4.8m/s$$, $$10m/s$$, $$6.8m/s$$, $$3.8m/s$$, $$17.3m/s$$, $$7.6m/s$$, $$6.0m/s$$, $$5.5m/s$$ | $$3.8m/s$$ | F | Engineering | Mechanics | Theoretical Mechanics | middle | TRUE
5e66a6a3f0c746038866b043f6aaf47c | The height of a solid cylinder is four times its radius. It is kept vertically at time $t=0$ on a belt which is moving in the horizontal direction with a velocity $v=2.45t^{2}$,where $v$ is in $ms^{-1}$ and $t$ is in seconds. If the cylinder does not slip, it will topple over at time $t$ equal to: | 3 s, 1.5 s, 3.5 s, $$4 s$$, $$1 s$$, $$2 s$$, 2.5 s, $$1.5 \ s$$ | $$1 s$$ | E | Engineering | Mechanics | Fundamentals of Dynamics and Control | hard | TRUE
f1995dc955f742aebe6f6bdd9f0f0aac | Two conductors carrying equal and opposite charges create a non-uniform field as shown in fig. What is the capacity of this capacitor if the field along $ y-a x i s $ varies as $ E= $ $ \frac{Q}{\varepsilon_{0} A}\left(1+B y^{2}\right) $ with $ B= $ constant | $$ \mathrm{C}=\frac{\varepsilon_{0} \mathrm{A}}{\mathrm{d}\left[1+\frac{1}{3} \mathrm{Bd}^{2}\right]} $$, $$C=\frac{\varepsilon_{0} A}{d\left[1+\frac{2}{5} B d^{2}\right]}$$, $$C=\frac{\varepsilon_{0} A}{d\left[1+\frac{1}{5} B d^{2}\right]}$$, $$ C=\frac{\varepsilon_{0} A}{d\left[1+\frac{1}{2} B d^{2}\right]} $$, $$C=\frac{\varepsilon_{0} A}{d\left[1+\frac{3}{5} B d^{2}\right]}$$, $$C=\frac{\varepsilon_{0} A}{d\left[1+\frac{1}{4} B d^{2}\right]}$$, $$C=\frac{\varepsilon_{0} A}{d\left[1+\frac{3}{4} B d^{2}\right]}$$, $$ C=\frac{\varepsilon_{0} A B}{2 d} $$, $$C=\frac{\varepsilon_{0} A}{d\left[1+\frac{1}{6} B d^{2}\right]}$$, $$ C=\frac{\varepsilon_{0} A}{d} $$ | $$ \mathrm{C}=\frac{\varepsilon_{0} \mathrm{A}}{\mathrm{d}\left[1+\frac{1}{3} \mathrm{Bd}^{2}\right]} $$ | A | Engineering | Electrical Engineering | High Voltage and Insulation Technology | middle | TRUE
7eef8cad39de4613a63be2381ca4e293 | A wire of resistance $R$ in the form of semicircle lies on the top of smooth table . A uniform magnetic field $B$ is confined to the region as shown. The ends of the semicircle are attached to springs C and D, whose other ends are fixed . If $r$ is the radius of the semicircle and $k$ is the force constant for each springs , then the extension $x$ in each springs is : | $$x=\dfrac { 5EBr }{ 2kR }$$, $$x=\dfrac { 3EBr }{ 4kR }$$, $$x=\dfrac { 4EBr }{ kR }$$, $$x=\dfrac { EBr }{ kR } $$, $$x=\dfrac { 2EBR }{ kR } $$, $$x=\dfrac { EBr }{ 2kR } $$, $$x=\dfrac { 3EBr }{ 2kR }$$, $$x=\dfrac { 3EBr }{ kR }$$, $$x=\dfrac { 2EBr }{ kR } $$ | $$x=\dfrac { 2EBr }{ kR } $$ | I | Engineering | Electrical Engineering | Electrical Theory and New Technologies | middle | TRUE
bac92e9a1fd14d068971aaee1aac22b1 | In the arrangement shown in Fig. mass of blocks A, B and C is 18.5 kg , 8 kg and 1.5 kg, respectively.The bottom surface of A si smooth, while coefficient of friction that between block A and C is $\mu_1$ = 1/3 between B and floor is $\mu_2$= 1/5. System is released from rest at t=0 and pulleys are light and frictionless. Calculate accelerations of blocks A, B and C. | a = 1 $ms^{-2}$, b = 0.5 $ms^{-2}$; c = 2 $ms^{-2}$, a = 2 $ms^{-2}$, b = 0.5 $ms^{_2}$; c = 6 $ms^{-2}$, a = 1 $ms^{-2}$, b = 0.5 $ms^{-2}$; c = 3.5 $ms^{-2}$, a = 1 $ms^{-2}$, b = 0.5 $ms^{-2}$; c = 5.5 $ms^{-2}$, a = 1 $ms^{-2}$, b = 0.5 $ms^{_2}$; c = 3 $ms^{-2}$, a = 1 $ms^{-2}$, b = 0.5 $ms^{_2}$; c = 5 $ms^{-2}$, a = 1 $ms^{-2}$, b = 0.5 $ms^{-2}$; c = 3.2 $ms^{-2}$, a = 1 $ms^{-2}$, b = 0.5 $ms^{_2}$; c = 4 $ms^{-2}$, a = 1 $ms^{-2}$, b = 0.5 $ms^{-2}$; c = 2.5 $ms^{-2}$, a = 1 $ms^{-2}$, b = 0.5 $ms^{-2}$; c = 4.5 $ms^{-2}$ | a = 1 $ms^{-2}$, b = 0.5 $ms^{_2}$; c = 3 $ms^{-2}$ | E | Engineering | Mechanics | Fundamentals of Dynamics and Control | hard | TRUE
81a567f240f046d9b3efd97401d5e613 | There is an electric field $\overrightarrow {\rm{E}} = {{a{x^3}\widehat i + b{y^4}\widehat j + c{z^2}\widehat k} \over {a{x^4} + b{y^5} + c{z^3}}}$ at any (x,y,z) coordinates in the space except origin, Where a,b & c are constant. Find the electrostatic flux passing through a sphere of radius R whose center is at the origin. | Zero, $$4\pi R^2$$, $$2\pi R$$, $$2\pi R^3$$, $$3\pi R^2$$, $$2\pi R^2$$, $$\pi R^2$$, $$4\pi R$$, $$\pi R$$ | $$\pi R$$ | I | Engineering | Electrical Engineering | High Voltage and Insulation Technology | hard | FALSE
7ae82e780aea4a99b2e2ec410583e6b8 | The figure shows the top view of a uniform solid prism. The sides of the prism are $AB= 4 cm, BC=3cm$ and $AC=5 cm$ the thickness of the prism (perpendicular to the plane of the paper) is $t=1 cm$. The prism is mounted on a frictionless axis passing through $D$ (which is the mid point of $AC$) and perpendicular to the plane of the paper. An impulse $J=1 Ns$ is imparted at point $A$ of the prism, perpendicular to edge $AB$ of the prism. (The impulse vector line in the plane of the paper). It was found that after the impulse was imparted, the prism took $1$ second to undergo one complete rotation about the axis.The moment of inertia of the prism about the given axis is: | $$\frac{{{{10}^{ - 2}}}}{2\pi }kg{m^2}$$, $$\frac{{{{10}^{ - 2}}}}{\pi }kg{m^2}$$, $$\frac{{2 \times {{10}^{ - 2}}}}{\pi }kg{m^2}$$, $$\frac{{\sqrt 3 \times {{10}^{ - 2}}}}{\pi }kg{m^2}$$, $$\frac{{5 \times {{10}^{ - 2}}}}{\pi }kg{m^2}$$, $$\frac{{4 \times {{10}^{ - 2}}}}{\pi }kg{m^2}$$, $$\frac{{6 \times {{10}^{ - 2}}}}{\pi }kg{m^2}$$, $$\frac{{3 \times {{10}^{ - 2}}}}{\pi }kg{m^2}$$, $$\frac{{\sqrt 2 \times {{10}^{ - 2}}}}{\pi }kg{m^2}$$, $$\frac{{\sqrt 5 \times {{10}^{ - 2}}}}{\pi }kg{m^2}$$ | $$\frac{{\sqrt 2 \times {{10}^{ - 2}}}}{\pi }kg{m^2}$$ | I | Engineering | Mechanics | Rigid Body Mechanics | hard | TRUE
f2dcdc18bd2f4078a68af49c7b7b63ed | (a) Find the time period of oscillations of a torsional pendulum,if the torsional constant of the wire is ${K=10\pi^2}{J/rad}$.The moment of inertia of rigid body is ${10 kg m^2}$ about the axis of rotation.(b) A simple pendulum of length l=0.5 m is hanging from ceiling of a car. The car is kept on a horizontal plane.The car starts accelerating on the horizontal road with acceleration of $ {5 m}/{s^2}$.Find the time period of oscillations of the pendulum for small amplitudes about the mean position | (a) 2sec, (b) $\displaystyle T = \frac{2}{5^{1/6}}sec$, (a) 4sec, (b) $\displaystyle T = \frac {2}{5^{1/4}}sec$, (a) 2sec, (b) $\displaystyle T = \frac{2}{5^{1/5}}sec$, (a) 3sec, (b) $T=\frac{3}{5^{1/4}}sec$, (a) 2sec, (b) $T=0.628sec$, (a) 3sec, (b) $\displaystyle T = \frac {2}{5^{1/4}}sec$, (a) 2sec, (b) $\displaystyle T = \frac {2}{5^{1/3}}sec$, (a) 2sec, (b) $\displaystyle T = \frac{2}{5^{1/7}}sec$, (a) 3sec, (b) $\displaystyle T = \frac{2}{5^{1/5}}sec$, (a) 2sec, (b) $\displaystyle T = \frac{2}{5^{1/8}}sec$ | (a) 2sec, (b) $T=0.628sec$ | E | Engineering | Mechanics | Theoretical Mechanics | hard | TRUE
14aef03b397f46d1b2e956caa1f1f3a1 | A particle of mass m is attached to one end of a massless spring of force constant k, lying on a frictionless horizontal plane. The other end of the spring is fixed. The particle starts moving horizontally from its equilibrium position at time $t=0$ with an initial velocity $u_0$. When the speed of the particle is $0.5 u_0$. It collides elastically with a rigid wall. After this collision. | The time at which the particle passes through the equilibrium position for the second time is $t=\dfrac{5\pi}{3}\sqrt{\dfrac{m}{k}}$, The time at which the particle passes through the equilibrium position for the second time is $t=\dfrac{11\pi}{3}\sqrt{\dfrac{m}{k}}$, $$t=\dfrac{6\pi}{3}\sqrt{\dfrac{m}{k}}$$, The time at which the particle passes through the equilibrium position for the first time is $t=\pi\sqrt{\dfrac{m}{k}}$, $$t=\dfrac{7\pi}{3}\sqrt{\dfrac{m}{k}}$$, The time at which the particle passes through the equilibrium position for the second time is $t=\dfrac{10\pi}{3}\sqrt{\dfrac{m}{k}}$, The time at which the maximum compression of the spring occurs is $t=\dfrac{4\pi}{3}\sqrt{\dfrac{m}{k}}$, The speed of the particle when it returns to its equilibrium position is $2u_0$, The time at which the particle passes through the equilibrium position for the second time is $t=\dfrac{8\pi}{3}\sqrt{\dfrac{m}{k}}$, The time at which the particle passes through the equilibrium position for the second time is $t=\dfrac{7\pi}{3}\sqrt{\dfrac{m}{k}}$ | The time at which the particle passes through the equilibrium position for the second time is $t=\dfrac{5\pi}{3}\sqrt{\dfrac{m}{k}}$ | A | Engineering | Mechanics | Fundamentals of Dynamics and Control | hard | TRUE
78a564282a204bf9a6611c757217e2be | A police man is running towards a thief with a constant acceleration of $0.1m/{s}^{2}$. At a particular instant $t=0$, the policeman is $20m$ behind the thief and at that instant the velocity of policman is $4m/s$. At this instant the thief observes, the policeman coming towards him. So, he starts running away from the policemen in the same direction with a constant acceleration. Then what is the minimum constant acceleration with which the thief should run so that he is not caught? | $$0.5m/{s}^{2}$$, $$0.3m/{s}^{2}$$, $$0.1m/{s}^{2}$$, $$0.2m/{s}^{2}$$, $$0.4m/{s}^{2}$$, $$0.8m/{s}^{2}$$, $$0.9m/{s}^{2}$$, $$0.15m/{s}^{2}$$, $$0.6m/{s}^{2}$$, $$0.7m/{s}^{2}$$ | $$0.2m/{s}^{2}$$ | D | Engineering | Mechanics | Fundamentals of Dynamics and Control | hard | TRUE
8490672eb24d496495a9a7fbc5814529 | A string of length $ \ell $ has one end fixed and a particle of mass m is attached to the other end. If the particle describe a horizontal circle at an angular speed $ \omega $, in gravity free space. | The tension in the string = \(m\omega^2\ell^2\), None of these, The tension in the string = \( m\omega^2 \ell \sqrt{4} \), The tension in the string = \( m\omega^2 \ell \sqrt{1} \), The speed of the particle is $ \ell \omega $, The tension in the string = \( m\omega^2 \ell \sqrt{5} \), The tension in the string = \( m\omega^2 \ell \sqrt{2} \), The tension in the string = $m\omega^2\ell $, The tension in the string = \( m\omega^2 \ell \sqrt{3} \), The resultant force acting on the particle has no vertical component | The resultant force acting on the particle has no vertical component | J | Engineering | Mechanics | Rigid Body Mechanics | middle | TRUE
19d5c58be2504286a706842e34fa07a2 | Rain is falling vertically with a speed of 1.7 m/s. A girl is walking with speed of 1.0 m/s in the N - E (north-east) direction. To shield herself she holds her umbrella making an approximate angle $\theta $ with the vertical in a certain direction. Then | $$\theta=30^0 \:in \:N - E \:direction$$, $$\theta=60^0 \:in \:N - E \:direction$$, $$\theta=25^0 \:in \:S - W \:direction$$, $$\theta=30^0 \:in \:S - W \:direction$$, $$\theta=45^0 \:in \:S - W \:direction$$, $$\theta=50^0 \:in \:N - E \:direction$$, $$\theta=40^0 \:in \:N - E \:direction$$, $$\theta=45^0 \:in \:N - E \:direction$$, $$\theta=60^0 \:in \:S - W \:direction$$, $$\theta=35^0 \:in \:N - E \:direction$$ | $$\theta=30^0 \:in \:N - E \:direction$$ | A | Engineering | Mechanics | Rigid Body Mechanics | middle | TRUE
96b6b836dd5745f9b37d752b38bd34f2 | The acceleration of a particle is given by $\vec a = \lfloor 2 \hat{i} + 6 t \hat{j} + \dfrac{2 \pi^2}{9} \cos \dfrac{\pi t}{3} \hat{k} \rfloor m/s^2$. At $t = 0, \vec{r} = 0$ and $\vec{v} = (2 \vec{i} + \hat{j}) ms^1$. The position vector at $t =2 s$ is | $$(8 \hat{i} + 10 \hat{j} + 4\hat{k}) m$$, $$(8 \hat{i} + 10 \hat{j} + 3\hat{k}) m$$, $$(8 \hat{i} + 10 \hat{j} - 2\hat{k}) m$$, $$(8 \hat{i} + 10 \hat{j} - 1\hat{k}) m$$, $$(10 \hat{i} + 3 \hat{j} + 8\hat{k}) m$$, $$(8 \hat{i} + 10 \hat{j} - \hat{k}) m$$, $$(8 \hat{i} + 10 \hat{j} + 2\hat{k}) m$$, $$(8 \hat{i} + 10 \hat{j} + \hat{k}) m$$, $$(3 \hat{i} + 8 \hat{j} + 10\hat{k}) m$$, $$(8 \hat{i} + 10 \hat{j} + 5\hat{k}) m$$ | $$(8 \hat{i} + 10 \hat{j} + \hat{k}) m$$ | H | Engineering | Mechanics | Fundamentals of Dynamics and Control | hard | TRUE
7b29e1cddf0a4bf1936412a8444548e2 | The coefficient of static and kinetic friction between the two blocks and also between the lower block and the ground are $\mu_s= 0.6$ and $\mu_k= 0.4$. Find the value of tension $T$ applied on the lower block at which the upper block begins to slip relative to lower block. | $$50 N$$, $$55 N$$, $$70 N$$, $$60 N$$, $$45 N$$, $$42 N$$, $$20 N$$, $$30 N$$, $$80 N$$, $$40 N$$ | $$40 N$$ | J | Engineering | Mechanics | Rigid Body Mechanics | middle | TRUE
c4a421919c7a4dbfb987b16ab35eaa43 | A vessel has a liquid of density $ \rho = \alpha x +\beta $ , Where x is the depth from the free surface $ \alpha = 4 \times 10^3 gm^{-4} $ and $ \beta = 10^3 Kgm^{-3} $. A solid cylindrical shape, length (3/4)m and density $ 0.5 \times 10^3 Kgm^{-3} $ floats vertically. Find the length of the cylinder, beneath the free surface of liquid. | 0. 17 m, 0. 24 m, 0. 20 m, 0. 50 m, 0 . 25 m, 0 . 14 m, 0. 22 m, 0. 21 m, 0. 23 m, 0. 19 m | 0. 21 m | H | Engineering | Naval Architecture and Ocean Engineering | Ship Mechanics and Design Principles | hard | TRUE
33d77db03e8b4adb8231eb7357c22935 | A force $F=10\sqrt {2}N$ acts an angle of $45^{o}$ above the horizontal on a $2kg$ block placed on a rough horizontal surface. The coefficient of friction between the block and surface is $0.2$ Find the work done by the force $F$ on the block in $5s$ initially the block is at rest. [Take $g=10/s^{2}$] | $$125\ J$$, $$50\ J$$, $$150\ J$$, $$2500\ J$$, $$500\ J$$, $$750\ J$$, $$250\ J$$, $$100\ J$$ | $$500\ J$$ | E | Engineering | Mechanics | Fundamentals of Dynamics and Control | middle | TRUE
ebe170054a964259a56b3dc9280ca0c9 | Two blocks of masses $m_{1}=5kg$ and $m_{2}=6kg$ are connected by a light string passing over a light frictionless pulley as shown. The mass $m_{1}$ is at rest on the inclined plane and mass $m_{2}$ hangs vertically. If the angle of incline $\theta =30^{0}$ what is magnitude and direction of force of friction on the 5kg block$(g=10ms^{-2})$ | 40 N down the plane, 45 N down the plane, 35 N up the plane, 35 N down the plane, 85 N up the plane, 85 N down the plane, 25 N up the plane, 40 N up the plane, 25 N down the plane, 45 N up the plane | 35 N down the plane | D | Engineering | Mechanics | Fundamentals of Dynamics and Control | hard | TRUE
17d14f161f9f41659db70a987ab54d2a | A force $\vec { F } =\left( { 3x }^{ 2 }+2x-7 \right) $ N acts on a 2 kg body as a result of which the body gest displaced x=0 to x=5 cm. The work done by the force will be- | 125 Joule, 215 Joule, 175 Joule, 145 Joule, 270 Joule, 245 Joule, 135 Joule, 35 Joule, 70 Joule, 115 Joule | 115 Joule | J | Engineering | Mechanics | Fundamentals of Dynamics and Control | middle | TRUE
d83293ad836b42e0b15d716ae1e7c2f5 | $N$ turns are tightly wound to form a spiral plane of outer radius $a$. If the magnetic induction $B= B_0 \sin \omega t$ varies perpendicular to the plane of spiral then find the emf induced in the spiral. | $$\displaystyle \frac{\pi a^2 B_0 N \omega \cos \omega t}{12}$$, $$\displaystyle \frac{\pi a^2 B_0 N \omega \cos \omega t}{5}$$, $$\displaystyle \frac{\pi a^2 B_0 N \omega \cos \omega t}{6}$$, $$\displaystyle \frac{\pi a^2 B_0 N \omega \cos \omega t}{4}$$, $$\displaystyle \frac{\pi a^2 B_0 N \omega \cos \omega t}{3}$$, $$\displaystyle \frac{\pi a^2 B_0 N \omega \cos \omega t}{7}$$, $$\displaystyle \frac{\pi a^2 B_0 \omega N \cos \omega t}{2}$$, $$\displaystyle \frac{\pi a^2 B_0 N \omega \cos \omega t}{8}$$, $$\displaystyle \pi a^2 B_0 N \omega \cos \omega t$$, $$\displaystyle \frac{\pi a^2 B_0 N \omega \cos \omega t}{9}$$ | $$\displaystyle \frac{\pi a^2 B_0 N \omega \cos \omega t}{3}$$ | E | Engineering | Electrical Engineering | Electrical Theory and New Technologies | hard | TRUE
d57238cc15f545fcbdc2494985baff3c | The maximum speed with which a car can be driven safely along a curved road of radius 17.32 m and banked at $30^{\circ}$ with the horizontal is $ [ g = 10 m /s ^{2} ] $ | 6 m /s, 20 m /s, 7.5 m /s, 12.5 m /s, 8.5 m /s, 4.5 m /s, 10 m /s, 5 m /s, 6.5 m /s, 15 m /s | 5 m /s | H | Engineering | Transportation Engineering | Traffic Information Engineering and Control | middle | TRUE
0bdfc115c40b46adb8e9b51b93f55b64 | Two identical balls A and B each of mass 0.1 kg are attached to two identical mass less springs.This spring mass system is constrained to move inside a rigid smooth pipe in the form of a circle as in fig .The pipe is fixed in a horizontal plane. The centers of the ball can move in a circle of radius 0.06 m.Each spring ha sa natural length ${0.06\pi}$ m and force constant 0.1N/m.Initially both the balls are displaced by an angle of ${\theta =\pi/6}$ radian with respect to diameter PQ of the circle and released from rest (a) Calculate the frequency of oscillation of the ball B. (b)What is the total energy of the system.(c) Find the speed of the ball A when A and B are at the two ends of the diameter PQ. | $\displaystyle{f=\frac{1}{\pi}}$; $ {E=5\pi^{2}\times10^{-5}}J$; ${v=2\pi\times10^{-2}}m/s$, $\displaystyle{f=\frac{1}{2\pi}}$; $ {E=5\pi^{2} \times10^{-5}}J$; ${v=4\pi \times10^{-2}}m/s$, $\displaystyle{f=\frac{1}{\pi}}$; $ {E=4\pi^{2}\times10^{-5}}J$; ${v=2\pi\times10^{-2}}m/s$, $\displaystyle{f=\frac{1}{\pi}}$; $ {E=4\pi^{2}\times10^{-5}}J$; ${v=3\pi\times10^{-2}}m/s$, $\displaystyle{f=\frac{1}{2\pi}}$; $ {E=4\pi^{2} \times10^{-5}}J$; ${v=3\pi \times10^{-2}}m/s$, $\displaystyle{f=\frac{1}{\pi}}$; $ {E=5\pi^{2} \times10^{-5}}J$; ${v=3\pi \times10^{-2}}m/s$, $\displaystyle{f=\frac{1}{2\pi}}$; $ {E=5\pi^{2}\times10^{-5}}J$; ${v=2\pi\times10^{-2}}m/s$, $\displaystyle{f=\frac{1}{2\pi}}$; $ {E=4\pi^{2}\times10^{-5}}J$; ${v=2\pi\times10^{-2}}m/s$, $\displaystyle{f=\frac{1}{2\pi}}$; $ {E=5\pi^{2} \times10^{-5}}J$; ${v=3\pi \times10^{-2}}m/s$ | $\displaystyle{f=\frac{1}{\pi}}$; $ {E=4\pi^{2}\times10^{-5}}J$; ${v=2\pi\times10^{-2}}m/s$ | C | Engineering | Mechanics | Fundamentals of Dynamics and Control | hard | TRUE
237b02fc3aff4ba29c25e52abf2af2ee | Circuit for the measurement of resistance by potentiometer is shown. The galvanometer is first connected at point $A$ and zero deflection is observed at length $PJ=10\ cm$. In second case it is connected at point $C$ and zero deflection is observed at a length $30\ cm$ from $P$. Then the unknown resistance $X$ is | $$2R$$, 4R, $$\dfrac{R}{6}$$, $$3R$$, $$\dfrac{R}{2}$$, $$\dfrac{3R}{4}$$, $$\dfrac{3R}{2}$$, $$\dfrac{4R}{3}$$, $$\dfrac{R}{3}$$, $$\dfrac{R}{4}$$ | $$2R$$ | A | Engineering | Electrical Engineering | Electrical Theory and New Technologies | middle | TRUE
5ebe8eaa0ac64558a108f93cffd20ecd | Twelve identical resistors each of value 1 $\Omega$ are connected as shown. Net resistance between C and D (R) is : | \displaystyle R = \frac{4}{5} \Omega, \displaystyle R = \frac{6}{5} \Omega, $$\displaystyle R = \frac{3}{4} \Omega$$, $$\displaystyle R = \frac{4}{3} \Omega$$, \displaystyle R = \frac{5}{4} \Omega, $$R = 1 \Omega$$, \displaystyle R = \frac{3}{5} \Omega, \displaystyle R = \frac{2}{3} \Omega, $$\displaystyle R = \frac{7}{6} \Omega$$, \displaystyle R = \frac{5}{6} \Omega | $$\displaystyle R = \frac{3}{4} \Omega$$ | C | Engineering | Electrical Engineering | Electrical Theory and New Technologies | middle | TRUE
e040142037e64227a3aa4bb20d3de6f1 | A body A of mass m slides on plane inclined at angle $\theta_1$ to the horizontal and $\mu$ is the coefficient of friction between A and the plane.A is connected by a light string passing over a frictionless pulley to another body B,also of mass m, sliding on a frictionless plane inclined at an angle $\theta_2$ to the horizontal. Which of the following statements are true? | A will just start moving up the plane when $\mu=\dfrac{cos\, \theta_1 - cos\, \theta_2}{sin\, \theta_1}$, A will just start moving up the plane when \(\mu = \dfrac{cos\, \theta_2 - sin\, \theta_1}{sin\, \theta_1} \), A will just start moving up the plane when \(\mu = \dfrac{cos\, \theta_2 - cos\, \theta_1}{cos\, \theta_1} \), A will never move up the plane, A will just start moving up the plane when $\mu=\dfrac{cos\, \theta_2 - cos\, \theta_1}{sin\, \theta_1}$, For A to move up the plane , $\theta_2$ must always be greater than $\theta_1$, A will just start moving up the plane when \(\mu = \dfrac{sin\, \theta_2 - sin\, \theta_1}{sin\, \theta_1}\), B will always slide down with constant speed, A will just start moving up the plane when $\mu=\dfrac{sin\, \theta_2-sin \theta_1}{cos \theta_1}$, A will just start moving up the plane when $\mu=\dfrac{sin\, \theta_1 - sin\, \theta_2}{cos\, \theta_1}$ | A will never move up the plane | D | Engineering | Mechanics | Fundamentals of Dynamics and Control | middle | TRUE
ad0232f04b934c6e928f1fb07cbb3f77 | In the circuit shown, initially there is no charge on capacitors and keys $S_1$ and $S_2$ are open. The values of the capacitors are $C_1=10\mu F$, $C_2=30\mu F$, and $C_3=C_4=80\mu F$. Which statements is/are correct? | At time \( t=0 \), the key \( S_1 \) is closed, the instantaneous current in the closed circuit will be \( 23 \)mA, The key $S_1$ is kept closed for long time such that capacitors are fully charged. Now key $S_2$ is closed, at this time the instantaneous current across $3\Omega$ resistor (between points P & Q) will be $0.2A$ (round off to $1^{st}$ decimal place., At time $t=0$, the key $S_1$ is closed, the instantaneous current in the closed circuit will be $25$mA, If $S_1$ is kept closed for long time such that capacitors are fully charged, the voltage difference between P and Q will be $10V$, At time $t=0$, the key $S_1$ is closed, the instantaneous current in the closed circuit will be $30$mA, At time \( t=0 \), the key \( S_1 \) is closed, the instantaneous current in the closed circuit will be \( 22 \)mA, At time \( t=0 \), the key \( S_1 \) is closed, the instantaneous current in the closed circuit will be \( 15 \)mA, If key $S_1$ is kept closed for long time such that capacitors are fully charged, the voltage across $C_1$ will be $4V$. | At time $t=0$, the key $S_1$ is closed, the instantaneous current in the closed circuit will be $25$mA | C | Engineering | Electrical Engineering | Electrical Theory and New Technologies | middle | TRUE
942162db11b44923aa34b435b2bb8d1f | A bead of weight w can slide on the smooth circular wire in a vertical plane. The bead is attached by a light thread to the highest point ofthe wire and in equilibrium, the thread is taut and make an angle $\theta $ with the vertical, then the tension of the tread and reaction of the wire on the bead are | $$T = W\,\cos \theta \,\,\,R = 2W\sin \theta$$, $$T = 2W\,\sin \theta \,\,\,R = W\,\cot \theta$$, $$T = W\,\cos \theta \,\,\,R = 2W\cos \theta$$, $$T = W\,\cos 2\theta \,\,\,R = W\,\tan \theta$$, $$T = W\,\sin \theta \,\,\,R = W\cot \theta $$, $$T = W\,\cos \theta \,\,\,R = W\,\tan \theta $$, $$T = W\,\cos \theta \,\,\,R = W\sin \theta $$, $$T = W\,\cos 2\theta \,\,\,R = W\sin 2\theta$$, $$T = W\,\sin 2\theta \,\,\,R = W\,\cos \theta$$, $$T = 2W\,\cos \theta \,\,\,R = W$$ | $$T = 2W\,\cos \theta \,\,\,R = W$$ | J | Engineering | Mechanics | Theoretical Mechanics | hard | TRUE
88b3b4ac09694219bb49e667bc82ca3f | For a particle moving in the $x-y$ plane, the $x$ and $y$ coordinates are changing as $ x=a\, \sin\,\omega t$ and $y=a (1-\cos\, \omega t)$, where $'a'$ and $\omega$ are constants. Then, what can be inferred for the trajectory of the particle? | The trajectory is parabolic, The trajectory is elliptical, The trajectory is such that the distance moved by the particle is inversely proportional to time., The trajectory is such that the distance moved by the particle is inversely proportional to the square root of time., The trajectory is such that distance moved by the particle is directly proportional to time., The trajectory is such that the distance moved by the particle is proportional to the square of the square root of time., The trajectory is such that the distance moved by the particle is proportional to the cube of time., The trajectory of the particle is equidistant from the origin at every instant of time., The trajectory is such that the distance moved by the particle is proportional to the square of time., The trajectory is such that the distance moved by the particle is proportional to the square root of time. | The trajectory is such that distance moved by the particle is directly proportional to time. | E | Engineering | Mechanics | Theoretical Mechanics | hard | TRUE
823e88d408b3461cb376b74cb120e4c0 | A uniform rod AB of mass $m$ and length $l$ is are on a smooth horizontal surface. An impulse $J$ is applied to the end $B$, perpendicular to the rod in the horizontal direction. Speed of particle $P$ at a distance $\dfrac{l}{6}$ from the centre towards $A$ of the rod after time $t=\dfrac{\pi m l}{12J}$ is | $\dfrac{2J}{\sqrt{3}m}$, $\dfrac{3J}{2m}$, $$\dfrac{J}{m}$$, $\dfrac{\sqrt{3}J}{2m}$, $\dfrac{\sqrt{5}J}{m}$, $\dfrac{J}{\sqrt{6}m}$, $$\sqrt{2}\dfrac{J}{m}$$, $$2\dfrac{J}{m}$$, $$\dfrac{J}{\sqrt{2}m}$$, $\dfrac{J}{\sqrt{3}m}$ | $$\sqrt{2}\dfrac{J}{m}$$ | G | Engineering | Mechanics | Rigid Body Mechanics | hard | TRUE
67f2bc4b6ff04e6793e9cfc083c97c0c | A particle is performing oscillations with acceleration ${a=8\pi^2-4\pi^2x}$ where x is coordinate of the particle w.r.t. the origin. The parameters are in S.I. units. The particle is at rest at x = 2 at t = 0. Find coordinates of the particle w.r.t origin at any time. | ${2-4 \ cos \ 2\pi t}$, $${2-2 \ cos 2\pi t}$$, $${2+2 \ sin \ 2\pi t}$$, $${4-4 \ cos \ 2\pi t}$$, $${2+4 \sin \ 2\pi t}$$, $${4-2 \ cos 2\pi t}$$, $${2-2 \ cos 4\pi t}$$, $${2-4 \sin \ 2\pi t}$$, ${2-2 \ sin \ 2\pi t}$ | $${2+4 \sin \ 2\pi t}$$ | E | Engineering | Mechanics | Fundamentals of Dynamics and Control | hard | TRUE
72e7118d6eeb41ac9c201144d4fbe372 | The instantaneous voltages at three terminals marked X, Y and Z are given by ${V_x} = {V_0}\sin \omega t$ ${V_y} = {V_0}\sin \left( {\omega t + {{2\pi } \over 3}} \right)and$ ${V_z} = {V_0}\sin \left( {\omega t + {{4\pi } \over 3}} \right)$An ideal voltmeter is configured to read rms value of the potential difference between its terminals. It is connected between points X and Y and then between Y and Z.The reading (s) of the voltmeter will be | Independent of the choice of the two terminals, ${V_{XY}}^{rms} = {V_0}\sqrt {{1 \over 4}}$, ${V_{YZ}}^{rms} = {V_0}\sqrt {{2 \over 3}} $, ${V_{YZ}}^{rms} = {V_0}\sqrt {{3 \over 4}} $, $${V_{XY}}^{rms} = {V_0}\sqrt {{3 \over 2}} $$, ${V_{XY}}^{rms} = {V_0}\sqrt {{2 \over 3}} $, ${V_{XY}}^{rms} = {V_0}\sqrt {{3 \over 4}} $, $${V_{YZ}}^{rms} = {V_0}\sqrt {{1 \over 2}} $$, $${V_{YZ}}^{rms} = {V_0}$$, ${V_{XY}}^{rms} = {V_0}\sqrt {{1 \over 3}} $ | Independent of the choice of the two terminals | A | Engineering | Electrical Engineering | Power Systems and Automation | hard | TRUE
9328bf6841d84b07a22a202fd4b7e7d5 | An air bubble of radius 1 mm is formed inside water at a depth 10 m below free surface (where air pressure is ${ 10 }^{ 5 }N{ m }^{ -2 })$ the pressure inside the bubble is (surface tension of water = $2\times { 10 }^{ -7 }N{ m }^{ -1 }$) | $$2.4\times { 10 }^{ 5 }N{ m }^{ -2 }$$, $$2.28\times { 10 }^{ 5 }N{ m }^{ -2 }$$, $$2.32 \times 10^{5} N m^{-2}$$, $$2.16 \times 10^{5} N m^{-2}$$, $$2.44 \times 10^{5} N m^{-2}$$, $$2.38 \times 10^{5} N m^{-2}$$, $$2.36 \times 10^{5} N m^{-2}$$, $$2.0028\times { 10 }^{ -5 }N{ m }^{ -2 }$$, $$2.24 \times 10^{5} N m^{-2}$$, $$2.0014\times { 10 }^{ -5 }N{ m }^{ -2 }$$ | $$2.4\times { 10 }^{ 5 }N{ m }^{ -2 }$$ | A | Engineering | Mechanics | Theoretical Fluid Mechanics | hard | TRUE
6808dfb4b1b643e59868f013dd757ee6 | A cylinder rolls on the planks $A$ and $B$ without relative sliding. If the planks move with velocities $- 2 v \hat { i } , v \hat { i }$; respectively and the plank $A$ has acceleration. $\vec{a}=a\hat{i}$ then the instantaneous axis of rotation of the cylinder | $$\frac { 3 } { 2 } R \text { from } A$$, \frac { 2 } { 3 } R \text { from } A, \frac { 1 } { 3 } R \text { from } B, $$\frac { 3 } { 2 } R \text { from } B$$, \frac { 3 } { 4 } R \text { from } A, \frac { 1 } { 2 } R \text { from } B, \frac { 2 } { 3 } R \text { from } B | $$\frac { 3 } { 2 } R \text { from } B$$ | D | Engineering | Mechanics | Rigid Body Mechanics | hard | TRUE
3e19a09e42f1411b87a75875a7092561 | An ice cube of edge length $20 cm$ is floating in a tank of base area $2500$ $cm^2$ filled with water to $22 cm$ height . The displacement of centre of mass of whole system (in cm), when ice cube melts completely will be $$(\rho_{ice} = 900 kg/m^3, \rho_{\omega} = 1000 kg/m^3, g = 10m/s^2)$$ | 1.08, 1.22, $$1.5$$, $$1$$, 1.12, $$1.44$$, $$1.32$$, 1.04, 1.2, 0.88 | $$1$$ | D | Engineering | Mechanics | Theoretical Mechanics | hard | TRUE
591cc26ef6924564bbafc55c65aebb17 | In the motorcycle stunt called " the well of death" the track is a vertical cylindrical surface of $18 m$ radius. Take the motorcycle to be a point mass and $\mu= 0.8$. The minimum angular speed of the motorcycle to prevent him from sliding down should be: | None of these, $5/6 $ rad/s, $15/5$ rad/s, 5/3, $5/8 $ rad/s, $6/5 $ rad/s, $25/3 $ rad/s, $5/3$ rad/s, $4/5$ rad/s, $18/5$ rad/s | $5/8 $ rad/s | E | Engineering | Mechanics | Theoretical Mechanics | middle | TRUE
5201a719cfcb4d6180402fc3399034be | A uniform circular disc of mass $2m$ and radius $R$ placed freely on a horizontal smooth surface as shown in the figure. A particle of mass $m$ is connected to the circumference of the disc with a massless string. Now an impulse $J$ is applied on the particle in the directions shown by dotted line. The acceleration of centre of mass of the disc just after application of impulse is (If $J=10N-sec,m=\sqrt { 10 } kg,R=25cm$) | $$4m/{ s }^{ 2 }$$, $$2m/{ s }^{ 2 }$$, $$5m/{ s }^{ 2 }$$, 3m/{ s }^{ 2 }, 6m/{ s }^{ 2 }, $$1m/{ s }^{ 2 }$$, 7m/{ s }^{ 2 } | $$4m/{ s }^{ 2 }$$ | A | Engineering | Mechanics | Rigid Body Mechanics | middle | TRUE
50ea38a65c664ef8b4c9270d0ebe4fb6 | A conducting rod AB of length $\ell=1\ m$ is moving at a velocity $v = 4\ m/s$ making an angle $ 30^o $ with its length. A uniform magnetic field $B = 2T$ existing in a direction perpendicular to the plane of motion. Then - | $$V_B - V_A = 12\ V$$, $$V_A - V_B = 6\ V$$, $$ V_A - V_B = 4\ V $$, $$ V_B - V_A = 8\ V $$, $$V_A - V_B = 10\ V$$, $$V_A - V_B = 2\ V$$, $$ V_B - V_A = 4\ V $$, $$ V_A - V_B = 8\ V $$, $$V_B - V_A = 6\ V$$, $$V_B - V_A = 2\ V$$ | $$ V_B - V_A = 4\ V $$ | G | Engineering | Electrical Engineering | Electrical Theory and New Technologies | middle | TRUE
b6c0a35384b14471b3abea8967e888ed | If SR = 100 torr and PR = 350 torr, then which of the following cannot be a mole fraction of A in vapour phase and a mole fraction of A in liquid phase respectively? | $\dfrac{2}{9}$ and $\dfrac{7}{10} $, $\dfrac{3}{10}$ and $\dfrac{2}{9} $, $\dfrac{2}{9}$ and $\dfrac{5}{10}$, $\dfrac{2}{9}$ and $\dfrac{3}{10} $, $\dfrac{2}{9}$ and $\dfrac{6}{10}$, \dfrac{2}{9} and \dfrac{9}{10}, \dfrac{3}{10} and \dfrac{2}{7}, $\dfrac{2}{9}$ and $\dfrac{8}{10}$, \dfrac{2}{9} and \dfrac{4}{10}, $\dfrac{7}{9}$ and $\dfrac{3}{10} $ | $\dfrac{2}{9}$ and $\dfrac{7}{10} $ | A | Engineering | Chemical Engineering and Technology | Mass Transport and Separation Process in Chemical Engineering | middle | TRUE
840510e699b4480b83514352e090e18e | A long circular tube of length $10 m$ and radius $0.3 m$ carries a current $I$ along its curved surface as shown. A wire-loop of resistance $0.005 \Omega$ and of radius $0.1 m$ is placed inside the tube with its axis coinciding with the axis of the tube. The current varies as $I=I_{0}\cos(300t)$ where $I_{0}$ is constant. lf the magnetic moment of the loop is $N\mu_{0}I_{0}\sin(300t)$, then ` $N$' is | 10, 12, $$7$$, 5, $$4$$, 3, $$9$$, $$6$$, $$8$$ | $$6$$ | H | Engineering | Electrical Engineering | Electrical Theory and New Technologies | hard | TRUE
17bcc02299764b7a8f17ed478e345a3e | A sinusoidal voltage $e = 150\ sin (100$ $\pi t) V$ is applied to a series connection of resistance $R$ and inductance $L$.Select TRUE statement/s from the following : | The maximum current in the circuit is $0.5\ A$, The maximum current in the circuit is $0.25\ A$, The maximum current in the circuit is $0.60\ A$, The maximum current in the circuit is $0.70\ A$, The maximum current in the circuit is $0.65\ A$, The maximum current in the circuit is $0.75\ A$, The instantaneous voltages across the resistance and inductance become equal at $t = $ $\dfrac{1}{300}s$, Steady state current leads the voltage by $30^{\circ}$, The maximum current in the circuit is $0.85\ A$, Voltage leads the current by $30^{\circ}$ | The maximum current in the circuit is $0.75\ A$ | F | Engineering | Electrical Engineering | Power Systems and Automation | middle | TRUE
09cb1352e36b467aaf18f8eb85b604a9 | A particle is moving in $xy$ plane on a circular track of radius $2\ m$ with constant speed $v=3\ m/s$ as shown in the figure. If at time $t=0$, particle is at point $A$, then acceleration of the particle ( in $m{s^{ - 2}}$) at time $t = \pi\ s$ will be | \dfrac{9}{2}\hat i - \dfrac{9}{2}\hat k, $$\dfrac{9}{2}\hat j$$, \dfrac{9}{2}\hat i + \dfrac{9}{2}\hat j, \dfrac{9}{2}\hat i + \dfrac{9}{2}\hat k, $$ - \dfrac{9}{2}\hat j$$, -\dfrac{9}{2}\hat i - \dfrac{9}{2}\hat j, -\dfrac{9}{2}\hat i - \dfrac{9}{2}\hat k, $$ - \dfrac{9}{2}\hat i + \dfrac{9}{2}\hat j$$, $$\dfrac{9}{2}\hat i - \dfrac{9}{2}\hat j$$ | $$\dfrac{9}{2}\hat i - \dfrac{9}{2}\hat j$$ | I | Engineering | Mechanics | Theoretical Mechanics | hard | TRUE
c8a76f1c75e24b78a7ce74585795dfef | Find the moment of external forces $N$ acting on the axle $OO^\prime$ in the process of rotation. | \displaystyle N=\frac{1}{48}ml^2\omega^2\sin^2{\theta}, $$\displaystyle N=\frac{1}{12}ml^2\omega^2\sin^2{\theta}$$, $$\displaystyle N=\frac{1}{24}ml^2\omega^2\sin^2{\theta}$$, $$\displaystyle N=\frac{1}{6}ml^2\omega^2\sin^2{\theta}$$, \displaystyle N= mRNA^2\omega^2\sin^2{\theta}, \displaystyle N= \frac{1}{27}ml^2\omega^2\sin^2{\theta}, \displaystyle N=\frac{1}{18}ml^2\omega^2\sin^2{\theta}, $$\displaystyle N=\frac{1}{36}ml^2\omega^2\sin^2{\theta}$$, \displaystyle N= \frac{1}{30}ml^2\omega^2\sin^2{\theta}, \displaystyle N= \frac{1}{16}ml^2\omega^2\sin^2{\theta} | $$\displaystyle N=\frac{1}{24}ml^2\omega^2\sin^2{\theta}$$ | C | Engineering | Mechanics | Rigid Body Mechanics | hard | TRUE
c1c8eaf0823e48cfa2ea1b990ec48449 | A simple pendulum made of a wooden block of mass 500 g. A bullet of mass 50 g fired from downwards side of the block it comes into rest after entering in to the block. If the displacement of block is 1.1 m vertically then the speed of bullet ......... (g= 10m${s^{ - 2}}$ ) | 49\sqrt {2\,} m{s^{ - 1}}, $$50m{s^{ - 1}}$$, $$50\sqrt {2\,} m{s^{ - 1}}$$, 48\sqrt{2\,} m{s^{ - 1}}, 49.5\sqrt{2\,} m{s^{ - 1}}, 50.5\sqrt{2\,} m{s^{-1}}, 51.5\sqrt {2\,} m{s^{ - 1}}, 50.6\sqrt {2\,} m{s^{ - 1}}, $$51\sqrt {2\,} m{s^{ - 1}}$$, $$51.6m{s^{ - 1}}$$ | $$50\sqrt {2\,} m{s^{ - 1}}$$ | C | Engineering | Mechanics | Rigid Body Mechanics | hard | TRUE
d18676cbf60e4480b5cafc2745556e90 | Consider the situation shown in figure. The elevator is going up with an acceleration of $2.00ms^{-2}$ and the focal length of the mirror is $12.0cm$. All the surfaces are smooth and pulley is light. The mass-pulley system is released from rest (with respect to the elevator) at t=0 when the distance of B from the mirror is 42.0cm. Find the distance between the image of the block B and the mirror at t=0.200s. | 8.77 cm, 6.57 cm, 7.57 cm, 7.77 cm, $$2.37 cm$$, $$8.57 cm$$, 10.57 cm, $$4.37 cm$$, None of these, 9.57 cm | $$8.57 cm$$ | F | Engineering | Optical Engineering | Applied Optics | hard | TRUE
1efb6e4685fd4c88ba536ad9c64e286e | Two spheres are moving towards each other. Both have same radius but their masses are 2 kg and 4 kg. If the velocities are 4 m/s and 2 m/s respectively and coefficient of restitution is e = 1/3, find the maximum potential energy of deformation. | 19 J, 14 J, 12 J, 17 J, 21 J, 20 J, 16 J, 36 J, 15 J, 18 J | 18 J | J | Engineering | Mechanics | Fundamentals of Dynamics and Control | hard | TRUE
6c52dfe7067f4b63b743cf07eb1b98fa | A force 'F' stops a body body of mass 'm' moving with a velocity 'u' in a distance 's'.The force required to stop a body of double the mass moving with double the velocity in the same distance is: | 8F, 4F, 3F, 7F, 2F, 12F, 10F, 9F, 5F, 6F | 2F | E | Engineering | Mechanics | Fundamentals of Dynamics and Control | middle | TRUE
278b1bc0ff8040b5beb619203318ea17 | A bob of mass m is projected with a horizontal velocity $ v = \sqrt \frac{gl}{2}$ as shown in Fig. 8.224. In consequence, it moves in a circular path in a vertical plane by the inextensible string which passes over the smooth fixed peg. Find the maximum angle that the bob swings in the left hand side. | $cos^{-1}(\frac{1}{9})$, $cos^{-1}$ ($\frac{1}{8}$), $cos^{-1}$ ($\frac{1}{2}$), $cos^{-1}$ ($\frac{1}{10}$), $cos^{-1}$ ($\frac{1}{5}$), $cos^{-1}$ ($\frac{1}{6}$), $cos^{-1}$ ($\frac{1}{4}$), $cos^{-1}$ ($\frac{1}{3}$), $cos^{-1}$ ($\frac{1}{7}$), $cos^{-1}(\frac{1}{11})$ | $cos^{-1}$ ($\frac{1}{6}$) | F | Engineering | Mechanics | Theoretical Mechanics | hard | TRUE
e7a6845c9ba34e449765ef906a085337 | A block of mass in placed between two springs of constant K and 2K whose ope ends are fixed. The block is given a velocity ${ v }_{ 0 }$ towards spring 1 at t=0 when it is exactly midway between the springs between the free ends of the springs is $\ell $ There (the surface of contact is frictionless)Time after which spring (1) is compressed to the maximum for the first time is | $$\dfrac { \ell }{ { v }_{ 0 } } +2\pi \sqrt { \dfrac { m }{ k } }$$, $$\dfrac { \ell }{ { v }_{ 0 } } +\dfrac { 5\pi }{ 2 } \sqrt { \dfrac { m }{ k } }$$, $$\dfrac { \ell }{ { 2v }_{ 0 } } +2\pi \sqrt { \frac { m }{ k } } $$, $$\dfrac { \ell }{ { v }_{ 0 } } +\dfrac { 3\pi }{ 4 } \sqrt { \dfrac { m }{ k } }$$, $$\dfrac { \ell }{ { 2v }_{ 0 } } +\dfrac { \pi }{ 2 } \sqrt { \dfrac { m }{ k } } $$, $$\dfrac { \ell }{ { v }_{ 0 } } +\dfrac { \pi }{ 2 } \sqrt { \frac { m }{ k } } $$, $$\dfrac { \ell }{ { v }_{ 0 } } +\pi \sqrt { \dfrac { m }{ k } } $$, $$\dfrac { \ell }{ { 2v }_{ 0 } } +\pi \sqrt { \dfrac { m }{ k } }$$, $$\dfrac { \ell }{ { 2v }_{ 0 } } +\dfrac { 3\pi }{ 2 } \sqrt { \dfrac { m }{ k } }$$, $$\dfrac { \ell }{ { v }_{ 0 } } +\dfrac { 3\pi }{ 2 } \sqrt { \dfrac { m }{ k } }$$ | $$\dfrac { \ell }{ { v }_{ 0 } } +\pi \sqrt { \dfrac { m }{ k } } $$ | G | Engineering | Mechanics | Fundamentals of Dynamics and Control | hard | TRUE
486ee2bea3094c9ab5110aaa4d474bf2 | A particle having a velocity $v = {v_{ 0}}$ and $t=0$ if decelerated at a rate equals to $\beta \sqrt v $, where $\beta $ is positive constant. After what time and after covering what distance will the particle come to rest? | $$\frac{{2v_0^{1/2}}}{\beta },\frac{2}{3}\frac{{v_0^{3/2}}}{\beta }$$, $$\frac{{v_0^{3/2}}}{\beta },\frac{5}{2}\frac{{v_0^{5/2}}}{\beta }$$, $$\frac{{v_0^{1/2}}}{2\beta}, \frac{5}{3} \frac{{v_0^{3/2}}}{\beta}$$, $$\frac{{v_0^{1/2}}}{\beta },\frac{3}{2}\frac{{v_0^{3/2}}}{\beta }$$, $$\frac{{3v_0^{1/2}}}{2\beta}, \frac{4}{3} \frac{{v_0^{3/2}}}{\beta}$$, $$\frac{{3v_0^{3/2}}}{2\beta}, \frac{4}{3} \frac{{v_0^{1/2}}}{\beta}$$, $$\frac{{2v_0^{3/2}}}{\beta}, \frac{2}{5} \frac{{v_0^{1/2}}}{\beta}$$, $$\frac{{2v_0^{3/2}}}{\beta },\frac{2}{3}\frac{{v_0^{1/2}}}{\beta }$$, $$\frac{{3v_0^{3/2}}}{\beta}, \frac{2}{3} \frac{{v_0^{1/2}}}{\beta}$$, $$\frac{{3v_0^{1/2}}}{\beta }, \frac{4}{3} \frac{{v_0^{3/2}}}{\beta }$$ | $$\frac{{2v_0^{3/2}}}{\beta },\frac{2}{3}\frac{{v_0^{1/2}}}{\beta }$$ | H | Engineering | Mechanics | Fundamentals of Dynamics and Control | hard | TRUE
21067ce561514c0ebbc3e1acf399bcb5 | An AC source $\varepsilon = {\varepsilon _o}\sin \left( {\omega t + \dfrac{\pi }{3}} \right)$ is connected in a circuit in which current is given by $i = {i_o}\sin \left( {\omega t + \dfrac{\pi }{6}} \right)$ : then which of the following option is correct. | Circuit consistor and capacitor in series with ${X_c} > R$, Circuit consists of a resistor and capacitor in series with ${X_c} = {X_L}$, Circuit consistor and capacitor in series with ${X_L} > R$, Circuit consistor and capacitor in series with ${X_L} < R$, Circuit consists of a resistor and capacitor in series with ${X_c} < R$, Circuit consistor and capacitor in series with ${X_c} < R$, Circuit consistor and capacitor in series with ${X_c} = R$, Circuit consists of a resistor and capacitor in series with ${X_c} > {X_L}$, Circuit consists of a resistor and capacitor in series with ${X_c} = R$, Circuit consistor and capacitor in series with ${X_c} < {X_L}$ | Circuit consistor and capacitor in series with ${X_c} > R$ | A | Engineering | Electrical Engineering | Power Systems and Automation | middle | FALSE
6fb5593ecaef4d9cacf443d0539c9a22 | Two thin circular discs of mass 2 kg and radius 10cm each are joined by a rigid mass less rod of length 20 cm. The axis of the rod is along the perpendicular to the plane of the disc through their centers (see fig.). This object is kept on a truck in such a way that the axis of the object is horizontal and perpendicular to the direction of the motion of the truck Its friction with the floor of the truck is large enough so that the object can roll on the truck without slipping. Take x axis as the direction of motion of the truck and z-axis as vertically upwards direction. If the truck has an acceleration of 9$ m/s^2$. Calculate The force of friction on each disc. | \(\bar{f} \, = \, (4N)\hat{i} \), \(\bar{f} \, = \, (2N)\hat{i} \), $$\bar{f} \, = \, (7N)\hat{i}$$, $$\bar{f} \, = \, (8N)\hat{i}$$, $$\bar{f} \, = \, (6N)\hat{i}$$, \(\bar{f} \, = \, (1N)\hat{i} \), \(\bar{f} \, = \, (3N)\hat{i} \), $$\bar{f} \, = \, (9N)\hat{i}$$, \(\bar{f} \, = \, (10N)\hat{i} \), \(\bar{f} \, = \, (5N)\hat{i} \) | $$\bar{f} \, = \, (6N)\hat{i}$$ | E | Engineering | Mechanics | Rigid Body Mechanics | middle | TRUE
666fa7219afd4928933eb7b0d416be7d | A car starts moving along a line, first with an acceleration $a = 5\ ms^{-2}$ starting from rest, then uniformly and finally decelerating at the same rate, comes to rest in the total time of $25\ seconds (t_{1})$, then average velocity during the time is equal to $v = 72\ kmph$. How long does the particle move uniformly? | $$12\ seconds$$, $$2.5\ hours$$, $$15\ seconds$$, $$22\ seconds$$, $$5\ seconds$$, 25\ seconds, 17\ seconds, $$20\ seconds$$, $$1.5\ hours$$, $$10\ seconds$$ | $$5\ seconds$$ | E | Engineering | Mechanics | Theoretical Mechanics | middle | TRUE
75594b455a4341cfa6d9d2810d228a97 | Velocity of a particular of mass 2 kg changes from $ \overrightarrow { V_{ 1 } } =2\hat { i } -2\hat { j } m/s\quad to\quad \overrightarrow { V } =(\hat { i } -\hat { j } )m/s $ after colliding witha plane smooth surface : | the angle made by the plane surface with positive x-axis is $ 45^o + tan^{-1} (1/3) $, the angle made by the plane surface with positive x-axis is $ 45^o - tan^{-1} (1/3) $, the angle made by the plane surface with positive x-axis is $ 45^o + tan^{-1} (3/4) $, the angle made by the plane surface with positive x-axis is $ 45^o + tan^{-1} (2/3) $, the direction of change in momentum vector, makes an angle $ 90^o + tan^{-1} (1/3) $ with the plane surface., the angle made by the plane surface with positive x-axis is $ 45^o - tan^{-1} (2/3) $, the angle made by the plane surface with positive x-axis is $ 90^o + tan^{-1} (1/3) $, the angle made by the plane surface with positive x-axis is $ 90^o - tan^{-1} (1/3) $, the direction of change in momentum vector, makes an angle $ tan^{-1} (1/3) $ with the +ve x-axis., the angle made by the plane surface with positive x-axis is $ tan^{-1} (1/3) $ | the angle made by the plane surface with positive x-axis is $ 90^o + tan^{-1} (1/3) $ | G | Engineering | Mechanics | Fundamentals of Dynamics and Control | hard | TRUE
93e1c93c16ee4a4685f933e091c3f4e3 | A ring of radius 1 m is rolling without over a rough horizontal surface with a velocity $v_{0}=\sqrt{2}m/s$. Two points are located at A and B on the rim of the ring what is the speed of A w.r.t. B in m/s | \sqrt{4}m/s, \sqrt{3}m/s, 3 m/s, 1 m/s, 1.5 m/s, $$2\sqrt{2}m/s$$, $$\sqrt{2}m/s$$, $$\sqrt{6}m/s$$, \sqrt{5}m/s, 2 m/s | 2 m/s | J | Engineering | Mechanics | Rigid Body Mechanics | middle | TRUE
e4383df01e384256b4ad597384254678 | A uniform solid sphere of radius $R$, rolling without sliding on a horizontal surface with an angular velocity ${\omega}_{0}$, meets a rough inclined plane of inclination $\theta={60}^{o}$. The sphere starts pure rolling up the plane with an angular velocity $\omega$. Find the value of $\omega$ | \cfrac{9}{11} {\omega}_{0}, \cfrac{6}{11} {\omega}_{0}, \cfrac{8}{13} {\omega}_{0}, \cfrac{15}{22} {\omega}_{0}, $$\cfrac{9}{14} {\omega}_{0}$$, $$\cfrac{7}{11} {\omega}_{0}$$, \cfrac{7}{13} {\omega}_{0}, $$\cfrac{5}{11} {\omega}_{0}$$, $$\cfrac{5}{14} {\omega}_{0}$$, \cfrac{13}{22} {\omega}_{0} | $$\cfrac{7}{11} {\omega}_{0}$$ | F | Engineering | Mechanics | Rigid Body Mechanics | hard | TRUE
1aa107ba5816406599e123280236c248 | Two electric dipoles each of dipole moment $p=6.2\times {10}^{-3}C-cm$ are placed with their axis along the same line and their centres at a distance $d={10}^{-8}cm$. The force of attraction between dipoles is: | $$2.1 \times {10}^{-14}N$$, $$2.1\times {10}^{-12}N$$, $$2.1 \times {10}^{-5}N$$, $$2.1\times {10}^{-8}N$$, $$2.1 \times {10}^{-11}N$$, $$2.1 \times {10}^{-13}N$$, $$2.1 \times {10}^{-16}N$$, $$2.1\times {10}^{39}N$$, $$2.1\times {10}^{-10}N$$ | $$2.1\times {10}^{39}N$$ | H | Engineering | Electrical Engineering | Electrical Theory and New Technologies | hard | TRUE
40e4daeae00f44ebaffe992bc67720cb | The average speed of a body undergoing SHM according to equation $ x = 2 sin 3 \pi t $ from t = 0 to t= 1.25 sec is ( all the units are in SI) | \frac{4(14 + \sqrt{3})}{5} m/s, $$ \frac {4 (14+ \sqrt 2)}{5} m/s $$, \frac{4(14 - \sqrt{2})}{5} m/s, \frac{4(18 - \sqrt{2})}{5} m/s, none of these, \frac{4(16 + \sqrt{2})}{5} m/s, \frac{4(14 - 2\sqrt{2})}{5} m/s, $$ \frac {4(2-\sqrt 2 )}{5} m/s $$, \frac{4(14 - \sqrt{3})}{5} m/s, $$ \frac {4(16-\sqrt 2 )}{5} m/s $$ | $$ \frac {4 (14+ \sqrt 2)}{5} m/s $$ | B | Engineering | Mechanics | Fundamentals of Dynamics and Control | hard | TRUE
ff794e3101cc44eb816e20af3e9426cd | In the figure, if $F=4\ N, m=2\ kg, M=4\ kg$, then | Acceleration of $M$ is $0.7\ ms^{-2}$, Acceleration of $M$ is $0.4\ ms^{-2}$, Acceleration of $M$ is $0.8\ ms^{-2}$, The acceleration of $m$ w.r.t. ground is $\dfrac{2}{3}\ ms^{-2}$, Acceleration of \( M \) is \( 0.2\ ms^{-2} \), Acceleration of $M$ is $0.6\ ms^{-2}$, Acceleration of $M$ w.r.t. ground is $\dfrac{2}{3}\ ms^{-2}$, Acceleration of \( M \) is \( 0.5\ ms^{-2} \), The acceleration of $m$ w.r.t. ground is $1.2\ ms^{-2}$, Acceleration of \( M \) is \( 0.3\ ms^{-2} \) | Acceleration of $M$ is $0.4\ ms^{-2}$ | B | Engineering | Mechanics | Fundamentals of Dynamics and Control | middle | TRUE
ab6501bd1af649bc929fdfae352e2f5f | Velocity of a particle moving in a circular in a curvilinear path varies with time as $\overrightarrow{V} =(2t \hat{i} + t^{2}\hat {j}) m/s$. Then $t$ is in $sec$.At $ t= 1\ sec$ | Tangential acceleration of particle is $\dfrac {6}{\sqrt5} m/s^2$, Radius of curvature to the paths is $\dfrac{5\sqrt5}{4}m$, Radius of curvature to the paths is $\dfrac{5\sqrt5}{2}m$, Radius of curvature to the paths is $\dfrac{5\sqrt5}{6}m$, Radius of curvature to the paths is $\dfrac{5\sqrt5}{8}m$, Acceleration of particle is $8m /s^2$, Radius of curvature to the paths is $\dfrac{5\sqrt5}{7}m$, Radius of curvature to the paths is $\dfrac{5\sqrt5}{3}m$, Radius of curvature to the paths is $\dfrac{5\sqrt5}{9}m$, Radial acceleration of particle is $\dfrac{1}{\sqrt5} m/s^2$ | Radius of curvature to the paths is $\dfrac{5\sqrt5}{2}m$ | C | Engineering | Mechanics | Fundamentals of Dynamics and Control | middle | TRUE
1a3a92fea88349b4b6914c38880648ae | An inclined plane is placed on a horizontal smooth surface. The plane is struck by an small elastic ball whose velocity is horizontal just before the impact. The ball bounces off the inclined plane and then lands on it again at the point of first impact, Find the ratio of the masses of the ball and the inclined plane.$(Angle\ \theta=30^{o})$ | 3, $$4$$, $$6$$, 9, $$2$$, $$7$$, $$5$$, 8 | $$4$$ | B | Engineering | Mechanics | Rigid Body Mechanics | hard | TRUE
f38bb8a756e44598899262c24c48c3fd | A basket and its contents have mass $M$. A monkey of mass $2M$ grabs the other end of the rope and very quickly (almost instantaneously) acceleration by pulling hard on the rope until he is moving with a constant speed of ${v}_{m/r}=2ft/s$ measured relative to the rope. The monkey then continues climbing at this constant rate relative to the rope for $3\ seconds$. How fast is the basket rising at the end of the $3\ seconds$? Neglect the mass of the pulley and the rope. $(given: g=32ft/{s}^{2})$: | $${v}_{basket}=112ft/s$$, $${v}_{basket}=83ft/s$$, $${v}_{basket}=108ft/s$$, $${v}_{basket}=128ft/s$$, $${v}_{basket}=104ft/s$$, $${v}_{basket}=100ft/s$$, $${v}_{basket}=43ft/s$$, ${v}_{basket}=74ft/s$, $${v}_{basket}=32ft/s$$, $${v}_{basket}=96ft/s$$ | $${v}_{basket}=96ft/s$$ | J | Engineering | Mechanics | Rigid Body Mechanics | hard | TRUE
31966ec5297b43a08770ceb18709fb83 | In the given system all the strings & pulleys are mass less and there is no friction between surfaces.If ${ m }_{ 1 }=10kg$, ${ m }_{ 2 }=4kg$ and ${ m }_{ 3 }=2kg$, then the acceleration of the system is | $$\dfrac { 5g }{ 3 } $$, $$\dfrac { 5g }{ 9 }$$, $$\dfrac { 5g }{ 12 }$$, $$\dfrac { 5g }{ 11 }$$, $$\dfrac { 5g }{ 2 } $$, $$\dfrac { 5g }{ 7 }$$, $$\dfrac { 5g }{ 6 }$$, $$\dfrac { 5g }{ 14 } $$, $$\dfrac { 5g }{ 10 }$$, $$\dfrac { 5g }{ 8 } $$ | $$\dfrac { 5g }{ 8 } $$ | J | Engineering | Mechanics | Fundamentals of Dynamics and Control | middle | TRUE
335d6439d2e34c1eadd984b8979ffb04 | The upper end of the string of a conical pendulum is fixed to a vertical z-axis, and set in motion such that the bob moves along a horizontal circular path of radius $2$m, parallel to the x-y plane, $5$m above the origin. The bob has a speed of $3$ m/s. The string breaks when the bob is vertically above the x-axis, and the bob lands on the xy plane at a point(x, y). | $$x=2.3m$$, $$x=2.2m$$, $$x = 2.5m$$, $$x=1.7m$$, $$y=3m$$, $$x=1.8m$$, $$x=1.5m$$, $$y=5m$$, $$x=2m$$, $$x = 3.2m$$ | $$x=2m$$ | I | Engineering | Mechanics | Fundamentals of Dynamics and Control | middle | TRUE
3289134be26e4c9d9e3412f8a1691fad | Given the electrode reaction $\mathrm{O} + 4 \mathrm{e} \Longleftrightarrow \mathrm{R}$, in a stationary positive solution under constant current polarization, the cathodic process is controlled by the diffusion step. The diffusion coefficient of the reactant O is $1.2 \times 10^{-5} \, \mathrm{cm^2/s}$, with an initial concentration of 0.1 mol/L. When the cathodic polarization current density is 0.5 A/cm$^2$, calculate the transition time for the cathodic process. Under the above conditions, if constant current polarization is applied for $1 \times 10^{-3} \, \mathrm{s}$, what is the concentration of the reactant O in the liquid layer at the electrode surface? | $$= 8. 3 2 \times1 0^{-2} \, m o l / L$$, $$= 8. 6 7 \times1 0^{-2} \, m o l / L$$, $$= 7. 9 6 \times1 0^{-2} \, m o l / L$$, $$= 8. 1 1 \times1 0^{-2} \, m o l / L$$, $$= 9. 0 2 \times1 0^{-2} \, m o l / L$$, $$= 8. 0 5 \times1 0^{-2} \, m o l / L$$, $$= 7. 5 8 \times1 0^{-2} \, m o l / L$$, $$= 9. 3 4 \times1 0^{-2} \, m o l / L$$, $$= 8. 4 4 \times1 0^{-2} \, m o l / L$$, $$= 8. 9 9 \times1 0^{-2} \, m o l / L$$ | $$= 8. 6 7 \times1 0^{-2} \, m o l / L$$ | B | Engineering | Chemical Engineering and Technology | Mass Transport and Separation Process in Chemical Engineering | hard | TRUE
ec93f410eeac4f5f9069749757643bb4 | What are the characteristics of angular coefficients? | Conductivity, Rigidity, Viscosity, Fragility, Opacity, Relativity, Plasticity, Symmetry, Elasticity, Density | Relativity | F | Engineering | Power Engineering and Engineering Thermophysics | Heat Transfer | easy | FALSE
06871f4a841344b5b3d1a60d15429644 | What are the stages in the process of fresh milk spoilage? | 4, 6, 1, 9, 8, 7, 5, 10, 2, 3 | 5 | G | Engineering | Food Science and Engineering | Food Processing and Storage Engineering | easy | FALSE
82940c7e1d4d4a4da29a05bd16052669 | In the software drawing learning drawing method, which of the following drawing method is not commonly used in software drawing? | Dot, Curve, Ellipse, Arrow, Dotted Line, Polygon, Straight Line, Line segment, Rectangle, Circular | Polygon | F | Engineering | Computer Science and Technology | Computer Software and Theory | easy | FALSE
fa95646826b6403285ae13fef6c886ce | What are the general principles that should be followed for airflow distribution in ventilation systems? | Segmented Flow Principle, Cross Flow Principle, Suction Principle, Layered Principle, Direct Flow Principle, Vacuum Flow Principle, Balanced Airflow Principle, Turbulent Flow Principle, Linear Flow Principle | Layered Principle | D | Engineering | Civil Engineering | Urban Infrastructure Engineering | middle | FALSE
8dee9805cd21427086ecf713f7bc787f | A particle is projected with an initial velocity $v_0$ up a slope that makes an angle $\alpha$ with the horizontal. Assume frictionless motion and find the time required for the particle to return to its starting position. Find the time for $v_0=2.4 \mathrm{~m} / \mathrm{s}$ and $\alpha=26^{\circ}$. | $\frac{v_0}{2g \sin \alpha}$, $\frac{2v_0}{g \cos \alpha}$, $\frac{v_0 \sin \alpha}{g}$, $\frac{2v_0 \sin \alpha}{g}$, $\frac{v_0 \cos \alpha}{g}$, $\frac{2v_0}{g \sin(2\alpha)}$, 2$\frac{v_0}{g \sin \alpha}$, $\frac{4v_0}{g \sin \alpha}$, $\frac{v_0}{g \cos \alpha}$, $\frac{v_0}{g(1 - \cos \alpha)}$ | 2$\frac{v_0}{g \sin \alpha}$ | G | Engineering | Mechanics | Rigid Body Mechanics | hard | TRUE
7ac73239e6aa4995b29696ce85d97ddd | Two concave mirrors having focal lengths $f_1, \ f_2$ are kept facing each other separated by a distance d such that $d= f_1+ f_2$ a point object is placed at a point A between them on their principal axis as shown then we get the image | At some point outside the mirrors, At a point closer to $M_2$ than to $M_1$, Some where in between $ M_1$ & $M_2$, At a point closer to $M_1$ than to $M_2$, Never formed, At some point inside the mirrors, At same point A | At same point A | G | Engineering | Optical Engineering | Applied Optics | middle | FALSE
75af74107bad4250a0e4bad3194a86f7 | Find the thread tension at the moment when the vertical component of the sphere's velocity is maximum. | $$T=mg\sqrt{3}$$, $$T=2mg$$, $$T=mg\sqrt{2}$$, $$T=mg\sqrt{7}$$, $$T=mg\sqrt{5}$$, $$T=6mg$$, $$T=2mg\sqrt{3}$$, T=mg\sqrt{6}, $$T=mg\sqrt{4}$$, $$T=4mg$$ | $$T=mg\sqrt{3}$$ | A | Engineering | Mechanics | Fundamentals of Dynamics and Control | hard | TRUE
866b518abbe149e8bfb3902daca3e920 | A glass sphere $(\mu =1.5)$ of radius 20 cm has small air bubble 4 cm below its center. The sphere is viewed from outside and along vertical line through the bubble. The apparent depth of the bubble. The apartment depth of the bubble below the surface of sphere is (in cm) | 26.67, 15, 16.67, 13.33, 28.67, 25.33, 23.33, 30, 20, 24.67 | 26.67 | A | Engineering | Optical Engineering | Applied Optics | middle | TRUE
b3f99780725c4c7a9a765476cb92774f | A particle is dropped from a height $h$. Another particle which is initially at a horizontal distance $d$ from the first is simultaneously projected with a horizontal velocity $u$ and the two particles just collide on the ground. Then | $$d^{2}=\dfrac{u^{2}h}{4g}$$, $$d^{2}=\dfrac{u^{2}h}{8g}$$, $$gd^{2}=u^{2}h$$, $$d^{2}=\dfrac{u^{2}h}{3g}$$, $$d^{2}=\dfrac{2u^{2}h}{2g}$$, $$d^{2}=\dfrac{u^{2}h}{g}$$, $$d^{2}=\dfrac{u^{2}h}{6g}$$, $$d^{2}=\dfrac{u^{2}h}{5g}$$, $$d=h$$ | $$d^{2}=\dfrac{2u^{2}h}{2g}$$ | E | Engineering | Mechanics | Fundamentals of Dynamics and Control | hard | TRUE
460811087bd848debd4cb702ae44ec2e | A cricket ball is hit with a velocity of 25 m $s^{-1}$ at angle of $60^{\circ}$ above the horizontal. How far above the ground, ball passes over a fielder 50 m from the bat (Consider the ball is struck very close to the ground ) take $\sqrt{3}=1.73$ and g = 10 $ms^{-2}$ | 8.5 m, 7.5 m, 7.3 m, 6.6m, 6.8 m, 7 m, 6.5 m, 10 m, 7.2 m, 6.2 m | 6.6m | D | Engineering | Mechanics | Rigid Body Mechanics | hard | TRUE
2b810c1807714d56917a224dbab575e9 | Assertion: Two convex lenses joined together cannot produce an achromatic combination. Reason : The condition for achromatism is $\dfrac{\omega _1}{f_1}+\dfrac{\omega _2}{f_2}=0$ where symbols have their usual meaning. | If both Assertion 'and Reason are incorrect, but Reason appears plausible, If both Assertion and Reason are incorrect, If both Assertion 'and Reason are correct, but Reason is not the correct explanation of Assertion, If Assertion is correct but Reason is incorrect, If both Assertion and Reason are correct, but Reason is not the correct explanation of Assertion, If Assertion is incorrect but Reason is correct, If both Assertion 'and Reason are correct and Reason is the correct explanation of Assertion, If both Assertion and Reason are incorrect, and Reason does not explain the Assertion, If both Assertion and Reason are incorrect, but Reason appears plausible | If both Assertion 'and Reason are correct and Reason is the correct explanation of Assertion | G | Engineering | Optical Engineering | Applied Optics | hard | FALSE
cb85147f0c8144edba750656e4027fa0 | The plane face of plano-convex lens of focal length $20\ cm$ is silvered. This combination is equivalent to the type of mirror and its focal length is | Convex, $f =12\ cm$, Concave, $f =20\ cm$, Convex, $f =5\ cm$, Convex, $f =15\ cm$, Convex, $f =20\ cm$, Concave, $f =40\ cm$, Concave, $f =10\ cm$, Convex, $f =30\ cm$, Convex, $f =10\ cm$, Convex, $f =40\ cm$ | Convex, $f =40\ cm$ | J | Engineering | Optical Engineering | Applied Optics | middle | TRUE
c9eb0b760883429a8e7d5e33f6a03ab8 | A transparent glass sphere of radius 10 cm amd refractive index $ \mu = 1.5 $ has its one half silvered so that it acts like a concave mirror.find the position for an object 'O; at (a) 30 cm to the left of the front surface of the ball. | 20.9 cm to the right of P; at the pole P, 20.9 cm to the left of P; at the pole mirrored surface., 25 cm to the right of P; at the pole mirrored surface, 30 cm to the left of P; at the pole mirrored surface, 20 cm at the left of P; at the centre of sphere, 28 cm to the right of P; at the pole mirrored surface, 20 cm to the right of P; at the pole mirrored surface, 27 cm to the right of P; at the pole mirrored surface, 30 cm to the right of P ; at the pole mirrored aurface, 25 cm to the left of P; at the pole mirrored surface | 30 cm to the right of P ; at the pole mirrored aurface | I | Engineering | Optical Engineering | Applied Optics | hard | TRUE
d2fd6017d9e54c229d22043c7abcd078 | Two converging lenses of focal lengths $f_{1} = 10\ cm$ and $f_{2} = 20\ cm$ are placed at some separation. A parallel beam of light is incident on $1^{st}$ lens. Then | If lenses are placed at such a separation that emergent beam from second lens is parallel, then the emergent beam width is $4 cm$ if original beam has a width of $1 cm$, If lenses are placed at such a separation that emergent beam from second lens is parallel, then the emergent beam width is $1.25 cm$ if original beam has a width of $1 cm$, If lenses are placed at such a separation that emergent beam from second lens is parallel, then the emergent beam width is $1.75 cm$ if original beam has a width of $1 cm$, If lenses are placed at such a separation that emergent beam from second lens is parallel, then the emergent beam width is $1.3 cm$ if original beam has a width of $1 cm$, If lenses are placed at such a separation that emergent beam from second lens is parallel, then the emergent beam width is $2.5 cm$ if original beam has a width of $1 cm$, For emergent beam from second lens to be parallel, the separation between the lenses has to be $30 cm$, For emergent beam from second lens to be parallel, the separation between the lenses has to be $60 cm$, If lenses are placed at such a separation that emergent beam from second lens is parallel, then the emergent beam width is $3 cm$ if original beam has a width of $1 cm$, If lenses are placed at such a separation that emergent beam from second lens is parallel, then the emergent beam width is $1.5 cm$ if original beam has a width of $1 cm$, If lenses are placed at such a separation that emergent beam from second lens is parallel, then the emergent beam width is $2 cm$ if original beam has a width of $1 cm$ | If lenses are placed at such a separation that emergent beam from second lens is parallel, then the emergent beam width is $2 cm$ if original beam has a width of $1 cm$ | J | Engineering | Optical Engineering | Applied Optics | middle | TRUE
ce926f2a42ec4a1db200bd790ad0c169 | The acceleration due to gravity g is determined by dropping an object through a distance of exactly 10 m. The time is to be measured so that the result is to be good to 0.1%. If the absolute error is $n \times 10^{-4}$ S, find n. (Take g = 10 m/s$^{2}$ in calculation) | $$9$$, $$3$$, $$5$$, $$8$$, $$10$$, $$7$$, $$11$$, $$14$$, $$12$$, $$6$$ | $$7$$ | F | Engineering | Mechanics | Fundamentals of Dynamics and Control | hard | TRUE
35e8d18ab5db4d8784391343bd2c244c | A spherical surface of radius of curvature $R$ separates air (refractive index $1.0$) from glass (refractive index $1.5$). The center of curvature is in the glass. A point object $P$ placed in air is found to have a real image $Q$ in the glass. The line $PQ$ cuts the surface at a point $O$, and $PO = OQ$. The distance $PQ$ is equal to | $$2.5R$$, $$6R$$, $$4R$$, $$3R$$, $$5R$$, $$1.5R$$, $$2R$$, $$7R$$ | $$5R$$ | E | Engineering | Optical Engineering | Applied Optics | hard | TRUE
3e198dea9f6148cd91c0bd8627a8f9bc | A bi-convex lens is formed with two thin plane-convex lenses as shown in the figure. Refractive index $n$ of the first lens is $1.5$ and of the second lens is $1.2$. Both the curved $R=14cm$.For this bi-convex lens, for an object distance of $40cm$, the image distance will be | 20.3cm, 21.8cm, $$40.0cm$$, $$-280.0$$, $$13.3cm$$, $$19.5cm$$, $$21.5cm$$, 22.5cm, 18.5cm, 20.5cm | $$21.5cm$$ | G | Engineering | Optical Engineering | Applied Optics | hard | TRUE
89e44bf28fc844e4bf0cde04e105fa32 | A small object is placed 50 cm to the left of a thin convex lens of focal length 30 cm. A convex spherical mirror of radius of curvature $100$cm is placed to the right of the lens at a distance of $50$cm. The mirror is tilted such that the axis of the mirror is at an angle $\theta=30^o$ to the axis of the lens,as shown in the figure. If the origin of the coordinate system is taken to be at the centre of the lens, the coordinates (in cm) of the point (x,y) at which the image is formed are : | (50, 25\sqrt{2}), (25, 25$\sqrt3$), (25, 50\sqrt{2}), (0,0), (50, 25$\sqrt3$), ($\frac{125}{3}$,$\frac{25}{\sqrt3}$), (50-25$\sqrt3$, 25), (25, 25\sqrt{2}), (25, 50$\sqrt3$), (50, 25\sqrt{3}) | (25, 25$\sqrt3$) | B | Engineering | Optical Engineering | Applied Optics | hard | TRUE
e29a86a1cc03485986aa636a7c06cd8d | A body of mass $4\ kg$ moves under the action of a force $\overrightarrow { F } =\left( \hat { 4i } +12{ t }^{ 2 }\hat { j } \right) N$, where $t$ is the time in second. The initial velocity of the particle is $(2\hat { i } +\hat { j } +2\hat { k } )m{s}^{-1}$. If the force is applied for $1\ s$, work done is: | $$8\ J$$, $$12\ J$$, $$14\ J$$, $$10\ J$$, $$16\ J$$, $$6\ J$$, $$2\ J$$ | $$14\ J$$ | C | Engineering | Mechanics | Fundamentals of Dynamics and Control | middle | TRUE
54c1a2d42a354e748b27f5ae5f1bd1df | Optical axis of a thin equi-convex lens is the $X-$axis. The coordinate of a point object and its image are ($-20\ cm, 1\ cm$) and ($25\ cm,-2\ cm$) respectively:- | the lens is located at $x=5\ cm$, the focal length of the lens is $12\ cm$, the focal length of the lens is $14\ cm$, the focal length of the lens is $11\ cm$, the focal length of the lens is $10\ cm$, the lens is located at $x=-5\ cm$, the focal length of the lens is $13\ cm$, the focal length of the lens is $9\ cm$, the focal length of the lens is $15\ cm$, the focal length of the lens is $16\ cm$ | the focal length of the lens is $10\ cm$ | E | Engineering | Optical Engineering | Applied Optics | middle | TRUE
00365205854046a0985af38582520af5 | If momentum P and velocity V are related as $P=\dfrac { \sqrt { a } }{ b+{ v }^{ 2 } } $ then dimensional formula of $\left[ { ab }^{ -2 } \right] $ is | $$\left[ M^{ 2 }L^{ 2 }T^{ -3 } \right]$$, $$\left[ M^{ 2 }L^{ 3 }T^{ -2 } \right] $$, $$\left[ M^{ 2 }L^{ 2 }T^{ -5 } \right]$$, $$\left[ M^{ 2 }L^{ 2 }T^{ -6 } \right]$$, $$\left[ M^{ 2 }L^{ 2 }T^{ -7 } \right]$$, $$\left[ M^{ 2 }L^{ 2 }T^{ -4 } \right]$$, $$\left[ M^{ 2 }L^{ 2 }T^{ -2 } \right] $$, $$\left[ MLT^{ -1 } \right] $$ | $$\left[ M^{ 2 }L^{ 2 }T^{ -2 } \right] $$ | G | Engineering | Mechanics | Theoretical Mechanics | middle | FALSE
0095f3a177f64d8d94836bcfdd9b53ef | The instant of time at which (starting from t=0) component of displacement along the x-axis is half the range on an inclined plane is | $$\frac{{3\sqrt 2 u}}{g}$$, $$\frac{{2u}}{g}$$, $$\frac{{4\sqrt 2 u}}{g}$$, $$\frac{{3u}}{g}$$, $$\frac{u}{{\sqrt 2 g}}$$, $$\frac{u}{{2\sqrt 2 g}}$$, $$\frac{{u}}{\sqrt 2 g}$$, $$\frac{{u}}{\sqrt 3 g}$$, $$\frac{{3u}}{\sqrt 2 g}$$, $$\frac{{\sqrt 2 u}}{g}$$ | $$\frac{{u}}{\sqrt 2 g}$$ | G | Engineering | Mechanics | Theoretical Mechanics | hard | TRUE
b2f9e10677b24cca92f556109fecb66c | A body projected from a level ground with a velocity of $30\,m/s$ at $30^\circ $ to the horizontal. The angle made by its direction of motion $1.5$s after projection with the horizontal is ($g = 10m/s$) | $$0^\circ $$, 25^\circ, $$45^\circ $$, $$60^\circ $$, 20^\circ, 30^\circ, $$75^\circ$$, 40^\circ, $$15^\circ $$, $$50^\circ $$ | $$15^\circ $$ | I | Engineering | Mechanics | Fundamentals of Dynamics and Control | middle | TRUE
5b0483a2ed614e029eb1b458e2ae3103 | A particle of mass $2\ kg$ moves with an initial velocity of $(4\hat i +2\hat j)\ ms^{-1}$ on the $x-y$ plane. A force $\vec F=(2\hat i -8\hat j)N$ acts on the particle. The initial position of the particle is $(2\ m, 3\ m)$. Then for $x=3\ m$, | Possible value of $x$ is only $x=2\,m $, Possible value of \( x \) is only \( x=7\,m \), Possible value of $x$ is only $x=4\ m$, Possible value of $x$ is only $x=1\,m $, Possible value of $x$ is only $x=6\,m$, Possible value of $x$ is only $x=5\,m$, Possible value of $x$ is only $x=3\,m $, Possible value of $x$ is only $x=0\,m$ | Possible value of $x$ is only $x=2\,m $ | A | Engineering | Mechanics | Fundamentals of Dynamics and Control | middle | TRUE
11467cc5313d4e4b85f670f11a57b1ab | A point moves such that its displacement as a function of time is given by ${x}^{3}={t}^{3}+1$. Its acceleration as a function of time $t$ will be: | $$\dfrac { 2t }{ { x }^{ 8 } }$$, $$\dfrac { { 2t }^{ 2 } }{ { x }^{ 5 } }$$, $$\dfrac { 2t }{ { x }^{ 4 } }$$, $$\dfrac { 3t }{ { x }^{ 5 } }$$, $$\dfrac { 2t }{ { x }^{ 2 } }$$, $$\dfrac { 2t }{ { x }^{ 7 } }$$, $$\dfrac { 2t }{ { x }^{ 6 } }$$, $$\dfrac 2{{x}^{5}}$$, $$\dfrac { 2t }{ { x }^{ 5 } }$$ | $$\dfrac { 2t }{ { x }^{ 5 } }$$ | I | Engineering | Mechanics | Fundamentals of Dynamics and Control | easy | TRUE
e3f5090dfea540c6a30807f9eb19673a | A particle revolves in a circle of radius $\mathrm { R } = 2 \mathrm { m }$,in xy plane, in clockwise direction (The centre $\mathrm { C }$ of circle lies on $x$-axis. The y-axis is tangent to the circle ). Its centripetal acceleration is of constant magnitude $18 \mathrm { m } / \mathrm { s } ^ { 2 }$ .At time $t = 0$ the $x \text { and } y$ coordinates of the particle are $x = R \text { and } y = R$.Then at later time $t$ the $x \text { and } y$ coordinates of the particle are: | $$y = 2 ( 1 - \cos 3 t )$$, $$y = 2 \cos (3 t + \pi / 2)$$, $$y = 2 \sin 3 t$$, $$y = 2 ( 1 + \sin 3 t )$$, $$x = 2 ( 1 + \sin 3 t )$$, $$x = 2 \cos 3 t$$, $$y = 2 \cos (3 t - \pi / 2)$$, $$y = 2 ( 1 + \cos 3 t )$$, $$y = 2 ( 1 - \sin 3 t )$$, $$y = 2 \cos 3 t$$ | $$y = 2 \cos 3 t$$ | J | Engineering | Mechanics | Fundamentals of Dynamics and Control | hard | TRUE
d1b17203fd254a3caf1f05da56785c07 | What do all plant parasitic nematodes possess? | Ability To Communicate Verbally, Solar Energy Absorption, Capability for Photosynthesis, Poisonous Venom Bites, Telekinetic Force Field Generation, Wings for Flight, Acupuncture Point Injection, Enhanced Vision Recognition, Carbon-Dioxide Exhalation Process, Supersonic Speed Capabilities | Acupuncture Point Injection | G | Engineering | Forestry Engineering | Forest Engineering | easy | FALSE
4e5c61244d364144af31f20c8a33b9ca | M31 code representation () | The third subcategory in the third subcategory of public facility land, The second subcategory in the third subcategory of industrial land, The first subcategory in the first subcategory of industrial land, The first subcategory in the third subcategory of commercial land, The third category of industrial land, The second subcategory in the third subcategory of commercial land, The third category of public facility land, The third subcategory in the third subcategory of residential land, The first subcategory in the third subcategory of industrial land, The first subcategory in the third subcategory of public facility land | The first subcategory in the third subcategory of industrial land | I | Engineering | Architecture | Urban Planning and Design | easy | FALSE
db1aea291a4c4aa6a871afca8c6b8b61 | What is phenomenon of Self-Strangulation? | The phenomenon of some plant deaths caused by an increase in planting density., The situation of rapid coral deaths caused by ocean acidification., The situation of random amphibian deaths due to habitat disruption., The circumstance of unanticipated fish deaths caused by water contamination., The event of unexpected bird deaths attributed to air contamination., The event of sporadic bee deaths caused by pesticide exposure., The event of certain animal deaths due to increase in pollution levels., The occurrence of sudden reptile deaths from habitat encroachment., The occurrence of certain human deaths due to extreme weather conditions., The phenomenon of random butterfly deaths due to climate shift. | The phenomenon of some plant deaths caused by an increase in planting density. | A | Engineering | Forestry Engineering | Forest Engineering | easy | FALSE
284e00cc81944488b1e75a167e66373f | Given the following 5 statements, which of them are wrong: 1. The fabric that has been bleached, dyed, and finished is called color woven fabric. 2. Yarn fabric refers to fabric where either the warp or weft consists of single yarns. 3. The pattern and structure formed by the interlacing of the warp and weft yarns in the fabric is called the fabric weave. 4. Plain weave is the weave with the highest number of interlacings among all fabric weaves. 5. In twill weave fabric, the number of interlacings of the warp and weft yarns is greater than that in plain weave, which makes the fabric denser, thicker, and stiffer. | 1,3,4,5, 1,2,4,5, 1,2,5, 1,2,4, 1,3,5, 1,2,3, 1,2,3,5, 1,3,4, 1,2,3,4,5, 1,2,3,4 | 1,2,5 | C | Engineering | Textile Science and Engineering | Textile Chemistry and Dyeing Engineering | middle | FALSE
7b9dcf679a954dd2b3de99f76cf48803 | How many of the following statements about textile science are wrong? 1. In the single tongue method of tearing, a force triangle is formed at the tear opening, whereas in the trapezoidal method of tearing, there is no force triangle. 2. When satin fabrics undergo tearing, linear tears often appear. 3. The higher the drape coefficient, the softer the fabric. 4. Wool fabrics are crease-resistant, while polyester fabrics are not. 5. The fabric rupture is essentially multi-directional stretching. 6. During a bursting test, if the fabric is not held tightly enough, it may result in an increased burst strength. 7. The more air trapped inside the clothing, the better the insulation. 8. The itchiness and stiffness felt on the skin when in contact with fabric is mainly determined by the fiber's thickness, not the type of fiber. 9. In general, fabrics with good wrinkle resistance also have good crease recovery. 10. For the same knitted fabric, the anti-pulling performance in the knitting direction and the reverse knitting direction may not be the same. | 4, 3, 6, 7, 8, 5 | 5 | F | Engineering | Textile Science and Engineering | Textile Chemistry and Dyeing Engineering | middle | FALSE
731623fef9174ab8a312c1616da87d0f | The ideological foundation of modern urban planning originates from () | Marxist socialist theories and practices by Marx, Engels, etc., Mata's linear city theory, Utopian communist thoughts and practices by Bellamy, Cabet, etc., Howard's garden city theory, French egalitarian theories and practices by Rousseau, Robespierre, etc., Early urban reforms by(--Lewis!) Mumford, sucking back to medieval community concepts., Early socialist urban reforms by Saint-Simon, Owen, etc., Gournay's industrial city proposal, Utopian socialist thoughts and practices by Owen, Fourier, etc. | Utopian socialist thoughts and practices by Owen, Fourier, etc. | I | Engineering | Architecture | Urban Planning and Design | middle | FALSE
6fd4afabf4db4cfb9231ced117d5a191 | Consider the following production rules of a grammar:$S \rightarrow A B a$, $A \rightarrow a a b$, $B \rightarrow A c$To convert this grammar into Chomsky Normal Form (CNF), we first need to eliminate direct generation of terminal symbols by non-terminal symbols and introduce new variables to ensure that the right side of each production rule is either two non-terminal symbols or a single terminal symbol. Which of the following options correctly represents the converted grammar? | $S \rightarrow A D$, $D \rightarrow B B$, $A \rightarrow B_1 B_2$, $B_1 \rightarrow a$, $B_2 \rightarrow c$, $B \rightarrow A C$, $C \rightarrow c$, $S \rightarrow A D$, $D \rightarrow B B$, $A \rightarrow B_1 B_2$, $B_1 \rightarrow a$, $B_2 \rightarrow a$, $B \rightarrow A C$, $C \rightarrow c$, $S \rightarrow A D$, $D \rightarrow B B$, $A \rightarrow B_1 B_2$, $B_1 \rightarrow a$, $B_2 \rightarrow b$, $B \rightarrow B_1 C$, $C \rightarrow c$, $S \rightarrow A D$, $D \rightarrow B C$, $A \rightarrow B_1 B_2$, $B_1 \rightarrow a$, $B_2 \rightarrow b$, $B \rightarrow B C$, $C \rightarrow c$, $S \rightarrow A D$, $D \rightarrow B B$, $A \rightarrow B_1 B_2$, $B_1 \rightarrow a$, $B_2 \rightarrow b$, $B \rightarrow B C$, $C \rightarrow c$, $S \rightarrow A D$, $D \rightarrow B B$, $A \rightarrow B_1 B_2$, $B_1 \rightarrow a$, $B_2 \rightarrow b$, $B \rightarrow C C$, $C \rightarrow c$, $S \rightarrow A D$, $D \rightarrow B C$, $A \rightarrow B_1 B_2$, $B_1 \rightarrow a$, $B_2 \rightarrow b$, $B \rightarrow A C$, $C \rightarrow c$, $S \rightarrow A D B$, $D \rightarrow B B$, $A \rightarrow B_1 B_2$, $B_1 \rightarrow a$, $B_2 \rightarrow b$, $B \rightarrow B C$, $C \rightarrow c$, $S \rightarrow A D$, $D \rightarrow B B$, $A \rightarrow B_1 B_2$, $B_1 \rightarrow a$, $B_2 \rightarrow b$, $B \rightarrow A C$, $C \rightarrow c$, $S \rightarrow A D B$, $D \rightarrow B B$, $A \rightarrow B_1 B_2$, $B_1 \rightarrow a$, $B_2 \rightarrow b$, $B \rightarrow A C$, $C \rightarrow c$ | $S \rightarrow A D$, $D \rightarrow B B$, $A \rightarrow B_1 B_2$, $B_1 \rightarrow a$, $B_2 \rightarrow b$, $B \rightarrow A C$, $C \rightarrow c$ | I | Engineering | Computer Science and Technology | Formal Languages | middle | FALSE
97eba91698bc4b48b7876dd898a6b699 | Consider the language \( L = \\{ 0^n \\mid n \\text{ is a prime number} \\} \\) and we want to use the pumping lemma to prove that \( L \\) is not a regular language. Assume \( L \\) is a regular language and let \( z = 0^p \\) where \( p \\) is a prime number greater than the pumping length \( N \\). According to the pumping lemma, there exists a string \( z = uvw \\) that satisfies certain conditions. Which of the following options correctly describes the key step in this proof? | Assume \( u = 0^{p-k-j} \\) and \( v = 0^k \\) (\( k \\geq 1 \\)), and \( w = 0^j \\). Then, when \( i = N + p + 1 \\), the string \( uv^{N+p+1}w = 0^{(N+p)(1+k)} \\). Since \( k \\geq 1 \\) and \( N + p + (N + p)k \\) is not a prime number, \( uv^{N+p+1}w \\notin L \\). This contradicts the pumping lemma, thus proving that \( L \\) is not a regular language., Assume \( v = 1^k \\) (\( k \\geq 1 \\)). Then, for all \( i \\geq 0 \\), the string \( uv^iw \\) belongs to \( L \\), which is consistent with the definition of \( L \\), and therefore cannot prove that \( L \\) is not a regular language., Assume \( u = 0^{p-k-j} \) and \( v = 0^k \) (\( k \geq 1 \)), and \( w = 0^j \). Then, when \( i = 2 \), the string \( uv^2w = 0^{p+2k} \). Since \( k \geq 1 \) and \( p + 2k > p \), \( uv^2w \notin L \). This contradicts the pumping lemma, thus proving that \( L \) is not a regular language., Assume \( u = 0^{p-k-j} \) and \( v = 0^k \) (\( k \geq 1 \)), and \( w = 0^j \). Then, when \( i = N + 1 \), the string \( uv^{N+1}w = 0^{p + Nk} \). Since \( k \geq 1 \) and \( p + Nk \) is not a prime number, \( uv^{N+1}w \notin L \). This contradicts the pumping lemma, thus proving that \( L \) is not a regular language., Assume \( u = 0^{p-k-j} \) and \( v = 0^k \) (\( k \geq 1 \)), and \( w = 0^j \). Then, when \( i = p \), the string \( uv^pw = 0^{p+k(p-1)} \). Since \( k \geq 1 \) and \( p + k(p-1) \) is not a prime number, \( uv^pw \notin L \). This contradicts the pumping lemma, thus proving that \( L \) is not a regular language., Assume \( u = 0^{p-k-j} \) and \( v = 0^k \) (\( k \geq 1 \)), and \( w = 0^j \). Then, when \( i = p + 1 \), the string \( uv^{p+1}w = 0^{p + (p+1)k} \). Since \( k \geq 1 \) and \( p + (p+1)k \) is not a prime number, \( uv^{p+1}w \notin L \). This contradicts the pumping lemma, thus proving that \( L \) is not a regular language., Assume \( u = 0^{p-k-j} \\) and \( v = 0^k \\) (\( k \\geq 1 \\)), and \( w = 0^j \\). Then, when \( i = 2 \\), the string \( uv^2w = 0^{p+k} \\). Since \( k \\geq 1 \\) and \( p + k > p \\), \( uv^2w \\notin L \\). This contradicts the pumping lemma, thus proving that \( L \\) is not a regular language., Assume \( v = 0^k \\) (\( k \\geq 1 \\)). Then, for all \( i \\geq 0 \\), the string \( uv^iw \\) belongs to \( L \\), which is consistent with the definition of \( L \\), and therefore cannot prove that \( L \\) is not a regular language., Assume \( u = 0^{p-k-j} \) and \( v = 0^k \) (\( k \geq 1 \)), and \( w = 0^j \). Then, when \( i = p - 1 \), the string \( uv^{p-1}w = 0^{p + k(p-2)} \). Since \( k \geq 1 \) and \( p + k(p-2) \) is not a prime number, \( uv^{p-1}w \notin L \). This contradicts the pumping lemma, thus proving that \( L \) is not a regular language., Assume \( u = 0^{p-k-j} \) and \( v = 0^k \) (\( k \geq 1 \)), and \( w = 0^j \). Then, when \( i = N + 1 \), the string \( uv^{N+1}w = 0^{p + N + 1} \). Since \( k \geq 1 \) and \( p + N + 1 \) is not a prime number, \( uv^{N+1}w \notin L \). This contradicts the pumping lemma, thus proving that \( L \) is not a regular language. | Assume \( u = 0^{p-k-j} \\) and \( v = 0^k \\) (\( k \\geq 1 \\)), and \( w = 0^j \\). Then, when \( i = N + p + 1 \\), the string \( uv^{N+p+1}w = 0^{(N+p)(1+k)} \\). Since \( k \\geq 1 \\) and \( N + p + (N + p)k \\) is not a prime number, \( uv^{N+p+1}w \\notin L \\). This contradicts the pumping lemma, thus proving that \( L \\) is not a regular language. | A | Engineering | Computer Science and Technology | Formal Languages | hard | FALSE
9821b9fd9bbb41adbb6caee8a3752981 | For a system where the input \(y\) is related to the output \(x\) by the differential equation \(a_{1}\frac{\mathrm{d}x}{\mathrm{d}t}+a_{0}x=b_{0}y\), the transfer function is: | \(b_{0}/(a_{1}s-a_{0})\), b_{0}/(a_{1}+a_{0}s), \(b_{0}/(a_{1}s+a_{0})\), \(a_{0}/(a_{1}s+b_{0})\), \(b_{0}/(a_{0}s-a_{1}) \), \(b_{0}/(a_{0}s+a_{1})\), \(b_{0}/(a_{1}+a_{0})\), \((a_{0}+a_{1})/b_{0}\), \((a_{0}s+a_{1})/b_{0}\) | \(b_{0}/(a_{1}s+a_{0})\) | C | Engineering | Mechanical Engineering | Mechatronic Engineering | easy | TRUE
5c4bb9b491f24505847469af042d883d | In a hydraulic classification experiment, a sample with a density of \(\delta = 3000 \, \text{kg/m}^3\) is used. The particle size for classification is \(d = 0.010 \, \text{mm}\), the classifier diameter is \(D = 400 \, \text{mm}\), and the water temperature is 20°C. What is the water addition flow rate \(Q_0\) (in L/s)? | 0.0136 L/s, 0.0138 L/s, 0.0127 L/s, 0.0130 L/s, 0.0137 L/s, 0.0140 L/s, 0.0132 L/s, 0.0125 L/s, 0.0142 L/s, 0.0135 L/s | 0.0137 L/s | E | Engineering | Mining Engineering | Mineral Processing Engineering | hard | TRUE
667844c6c1f741eaa8d398ca2b84833f | Consider the language \(L = \{0^m 1^m \mid m \ge 1\}\), we want to use the pumping lemma to prove that \(L\) is not a regular language. Assume \(L\) is a regular language and let \(z = 0^p 1^p\), where \(p\) is the pumping length. According to the pumping lemma, there exists a string \(z = uvw\) that satisfies certain conditions. Which of the following options correctly describes the key steps of this proof? | Assume \(u = 0^{p-k-j}\), \(v = 0^k\) (\(k \ge 1\)), \(w = 0^j 1^p\), then when \(i = 1\), the string \(uv^1w = 0^{p} 1^p\), because \(k \ge 1\), so \(p + k > p\), this means \(uv^1w \notin L\), which contradicts the pumping lemma, thus proving that \(L\) is not a regular language., Assume \(u = 0^{p-k-j}\), \(v = 0^k\) (\(k \ge 1\)), \(w = 0^j 1^p\), then when \(i = 3\), the string \(uv^3w = 0^{p+2k} 1^p\), because \(k \ge 1\), so \(p + 2k > p\), this means \(uv^3w \notin L\), which contradicts the pumping lemma, thus proving that \(L\) is not a regular language., Assume \(u = 0^{p-k-j}\), \(v = 0^k\) (\(k \ge 1\)), \(w = 0^j 1^p\), then when \(i = 1\), the string \(uv^1w = 0^{p} 1^{p+1}\), because \(k \ge 1\), so \(p + 1 > p\), this means \(uv^1w \notin L\), which contradicts the pumping lemma, thus proving that \(L\) is not a regular language., Assume \(v = 0^k\) (\(k \ge 1\)), then for all \(i \ge 0\), the string \(uv^i w\) belongs to \(L\), which is consistent with the definition of \(L\), therefore it cannot prove that \(L\) is not a regular language., Assume \(u = 0^{p-k-j}\), \(v = 0^k\) (\(k \ge 1\)), \(w = 0^j 1^p\), then when \(i = 2\), the string \(uv^2w = 0^{p+2} 1^p\), because \(k \ge 1\), so \(p + 2 > p\), this means \(uv^2w \notin L\), which contradicts the pumping lemma, thus proving that \(L\) is not a regular language., Assume \(u = 0^{p-k-j}\), \(v = 0^k\) (\(k \ge 1\)), \(w = 0^j 1^p\), then when \(i = 0\), the string \(uv^0w = 0^{p-k} 1^p\), because \(k \ge 1\), so \(p - k < p\), this means \(uv^0w \notin L\), which contradicts the pumping lemma, thus proving that \(L\) is not a regular language., Assume \(v = 1^k\) (\(k \ge 1\)), then for all \(i \ge 0\), the string \(uv^i w\) belongs to \(L\), which is consistent with the definition of \(L\), therefore it cannot prove that \(L\) is not a regular language., Assume \(u = 0^{p-k-j}\), \(v = 0^k\) (\(k \ge 1\)), \(w = 0^j 1^p\), then when \(i = 1\), the string \(uv^1w = 0^{p-k+1} 1^p\), because \(k \ge 1\), so \(p - k + 1 < p\), this means \(uv^1w \notin L\), which contradicts the pumping lemma, thus proving that \(L\) is not a regular language., Assume \(u = 0^{p-k-j}\), \(v = 0^k\) (\(k \ge 1\)), \(w = 0^j 1^p\), then when \(i = 2\), the string \(uv^2w = 0^{p+k} 1^p\), because \(k \ge 1\), so \(p + k > p\), this means \(uv^2w \notin L\), which contradicts the pumping lemma, thus proving that \(L\) is not a regular language. | Assume \(u = 0^{p-k-j}\), \(v = 0^k\) (\(k \ge 1\)), \(w = 0^j 1^p\), then when \(i = 2\), the string \(uv^2w = 0^{p+k} 1^p\), because \(k \ge 1\), so \(p + k > p\), this means \(uv^2w \notin L\), which contradicts the pumping lemma, thus proving that \(L\) is not a regular language. | I | Engineering | Computer Science and Technology | Formal Languages | hard | FALSE
2c97cbd6228143899ae8cea735c9fb8e | The expression $01^* + 1$ is grouped as $(0(1^*)) + 1$. What language does the expression represent? | The language is the set of strings that begin with 1 and have any number of 0's following., The language is the set of strings that can start with 0 and have any number of 1's or start with 1 and have any number of 0's., The language is the set of strings that can start with 0 or 1 and have any number of 1's following., The language is the set of strings that begin with 0 and have any number of 1's following., The language is the set of strings that begin with 0 and end with 1, with any number of 1's in between., The language is the set of strings that can start with 0 and have any number of 1's or end with 0., The language is the set of strings that can start with 0 and have any number of 1's or end with 1. | The language is the set of strings that begin with 0 and have any number of 1's following. | D | Engineering | Computer Science and Technology | Formal Languages | easy | FALSE
fd7e6ae69ee14695ad4ef01d9d86a8fb | What is the master clock frequency of the Toshiba BC-1411 in kilohertz? | 32, 38, 42, 36, 40, 41, 48, 45, 44, 39 | 40 | E | Engineering | Electronic Science and Technology | Circuits and Systems | easy | FALSE
02c32d88c9fb414fa6ea579e8d4f964b | When did the Jiangsu Shagou Pumped Storage Power Station officially start operation? | 2002, 2003, 2000, 2005, 2007, 2009, 2008, 2001, 2006, 2004 | 2003 | B | Engineering | Hydraulic Engineering | Water conservancy and Hydropower Engineering | easy | FALSE
fc599416780a416481153571031d6508 | How thick was the sandstone reservoir interval in meters where the gas and condensate column was found in the Akoma-1X well? | 19 m, 21 m, 22 m, 23 m, 25 m, 20 m, 18 m, 27 m, 24 m, 26 m | 20 m | F | Engineering | Petroleum and Natural Gas Engineering | Oil and Gas Field Development and Storage & Transportation Engineering | easy | FALSE
66ad84907eb0486bbc936a9057880609 | Which year was architect Mary Almy commissioned to work on the Fitchburg Art Museum? | 1929, 1924, 1920, 1925, 1928, 1927, 1921, 1923, 1922, 1926 | 1926 | J | Engineering | Architecture | Architectural History | easy | FALSE
cc36a657a8e44b5b8276d27ea7dfd1b4 | What is the name of the academic editor of the 2021 research paper titled "Classification of Relaxation and Concentration Mental States with EEG" by Shingchern D. You? | Chih-Peng Fang, Mingyuan Li, Chih-Peng Fong, Chih-Peng Fan | Chih-Peng Fan | D | Engineering | Information and Communication Engineering | Signal and Information Processing | easy | FALSE
5870402a7c724a97b5e2fdf7958af0f2 | What invention in 1981 is widely regarded as the beginning of the nanotechnology era? | Atomic Force Microscope, Transmission Electron Microscope, Scanning Electron Microscope, Electron Microscope, Scanning Tunneling Microscope, Scanning Tunneling Microscope (First Commercial Model) | Scanning Tunneling Microscope | E | Engineering | Instrument Science and Technology | Instrument Science and Technology | easy | FALSE
941c8268029745c7be603b0a2ea05bd2 | What was the true vertical depth in meters at which hydrocarbons were encountered in the Eban-1X well? | 3946m, 3947m, 3948m, 3953m, 3952m, 3948.5m, 3948.75m, 3951m, 3950m, 3949m | 3949m | J | Engineering | Petroleum and Natural Gas Engineering | Oil and Gas Field Development and Storage & Transportation Engineering | easy | FALSE
0c3e4e39b3024e3180c8c624d45166f1 | In which month of 1968 was the OV1-13 spacecraft launched? | November, September, May, July, March, February, August, October, June, April | April | J | Engineering | Aeronautical and Astronautical Science and Technology | Aeronautical and Astronautical Science and Technology | easy | FALSE
da61ae52f7ee4c22876b59be73f29d90 | How many minutes did the Fairey Albacore with Taurus XII used in World War II take to reach 6000 feet altitude in its time to altitude specification? | 7.7, 7.9, 8.3, 8.2, 8.1, 8.5, 7.6, 7.8, 7.5, 8 | 8 | J | Engineering | Aeronautical and Astronautical Science and Technology | Aeronautical and Astronautical Science and Technology | easy | FALSE
227d5c35ec3d47caa74c76af3ffb075a | In which year was the Zuchongzhi algorithm adopted by 3GPP as an international encryption standard? | 2018, 2013, 2016, 2012, 2009, 2014, 2010, 2011, 2015, 2017 | 2011 | H | Engineering | Information and Communication Engineering | Communication and Information Systems | easy | FALSE
6a101ccfe6d14ed6a4b4f18f2f9663aa | How many drivers participated in the overnight study in the research paper titled "Detecting Driver Mental Fatigue Based on EEG Alpha Power Changes During Simulated Driving" by Faramarz Gharagozlou et al.? | 11, 15, 9, 8, 14, 17, 16, 13, 10, 12 | 12 | J | Engineering | Transportation Engineering | Traffic Information Engineering and Control | easy | FALSE
4627830b00204158a68cf7d23b1cb34c | What is the total length of the Zhaohe Special Bridge in Hefei in meters? | 3600, 1400, 405, 2000, 304, 2402, 88, 206, 5409, 2900 | 2402 | F | Engineering | Civil Engineering | Bridge and Tunnel Engineering | easy | FALSE
2029bcf4835e477ead0164aa8417b8ed | In which month of 1992 was the Foton 8 spacecraft launched? | February, November, July, March, October, January, December, September, June, May | October | E | Engineering | Aeronautical and Astronautical Science and Technology | Aeronautical and Astronautical Science and Technology | easy | FALSE
eaa50ccdc89e4d93a8ed381f022cec3c | What is the model of the liquid oxygen kerosene engine used in the Common Core Booster (CCB)? | LX-513, ZQ-297, WP-072, HM-154, SK-765, RD-180, YD-846, GT-401, VB-937, RJ-628 | RD-180 | F | Engineering | Aeronautical and Astronautical Science and Technology | Aeronautical and Astronautical Science and Technology | easy | FALSE
a1bfac18bb1046bb848042de3ef6f88c | In the 2012 research paper titled "Multiplication of EEG Samples through Replicating, Biasing, and Overlapping" by Adham Atyabi et al., between what frequencies was the EEG dataset bandpass filtered, in hertz (Hz)? | 1 & 55, 1 & 45, 0.5 & 55, 1 & 52, 0.5 & 52, 0.5 & 50, 1 & 40, 1 & 50, 0.5 & 45, 1 & 48 | 1 & 50 | H | Engineering | Information and Communication Engineering | Signal and Information Processing | middle | FALSE
229bbb8115444b3a92fc55c6a4c5cf7d | When did BAe and the American aircraft manufacturer McDonnell Douglas sign a memorandum of understanding regarding the McDonnell Douglas AV-8B Harrier II? Example answer: mm-yyyy | 08-1985, 08-1980, 08-1988, 08-1982, 08-1981, 08-1983, 08-1984, 08-1989, 08-1987, 08-1986 | 08-1981 | E | Engineering | Aeronautical and Astronautical Science and Technology | Aeronautical and Astronautical Science and Technology | easy | FALSE
334f3f0bbcac41509551b42d37f66de4 | Who was the Guangdong native hired as the chief engineer, one of the construction supervisors of the Sacred Heart Cathedral? | Cai Xiao, Cai Xue, Cai Xuea, Cai Xuei, Cai Xueo, Cai Xia, Cai Xian | Cai Xiao | A | Engineering | Architecture | Architectural History | easy | FALSE
4f4ca7294be048ebbc8ebd0c05277a04 | Who is the second author of "The Combined Effect of Air Layers and Membrane Superhydrophobicity on Biofouling in Membrane Distillation"? | Jocelyn V. Gonzalas-Smyth, Jocelyn V Gonzalez, Jocelyn V. Gonzales-Smyth, Jocelyn V. Gonzalez-Smythe, Jocelyn V. Gonzalas-Smith, Jocelyn V. Gonzales-Smythe, Jocelyn V. Gonzales, Jocelyn V. Gonzales-Smith, Jocelyn V. Gonzalas, Jocelyn V. Gonzalez-Smith | Jocelyn V Gonzalez | B | Engineering | Environmental Science and Engineering | Environmental Engineering | easy | FALSE
dbdbc91598db4fe984293f1a34cf0313 | If a mechanical system's constraints do not explicitly contain time, what is this type of system called? | Dynamic system, Non-autonomous system, Stationary system, Non-stationary system, Autonomous system, Inertial system, Quasi-static system, Static system | Stationary system | C | Engineering | Mechanics | Theoretical Mechanics | middle | FALSE
7523acee0d61461fa6a6a81fe129774c | What were the day, month, and year when the first commercial tweet from space was sent by the private company Solstar utilizing solely commercial infrastructure during the New Shepard flight? | April 29, 2014, April 29, 2016, April 29, 2013, April 29, 2020, April 29, 2017, April 29, 2019, April 29, 2018, April 29, 2011, April 29, 2015, April 29, 2012 | April 29, 2018 | G | Engineering | Aeronautical and Astronautical Science and Technology | Aeronautical and Astronautical Science and Technology | easy | FALSE
b6d5391dd2c142e1a9dccb647e3c62de | In which month of 1993 was the Jianbing-93 spacecraft launched? | September, December, June, October, March, May, January, July, November, February | October | D | Engineering | Aeronautical and Astronautical Science and Technology | Aeronautical and Astronautical Science and Technology | easy | FALSE
971e47471fef4145af12dd16ee57b94d | What is the total length of the Second Mito toll road in kilometers? | 9.6 kilometers, 9.72 kilometers, 9.68 kilometers, 9.7 kilometers, 9.74 kilometers, 9.65 kilometers, 9.73 kilometers, 9.71 kilometers, 9.8 kilometers, 9.75 kilometers | 9.7 kilometers | D | Engineering | Civil Engineering | Urban Infrastructure Engineering | easy | FALSE
a599523deb7941b8b60d0d73aa4c54de | Which of the following statements are true about the SmartCode Transect:I. Typically contains seven zones from Rural to UrbanII. Is a way of locating and understanding a variety of different types of human settlement within a comprehensiveweb of natural and human habitatsIII. Has a historical linkage to Geddes' Valley SectionIV. Has its origins in Howards' Garden Cities concept | III, IV, I, IV, I, III, III, I, II, III, I, II, III, IV, I, II, II, IV | I, III | C | Engineering | Architecture | Urban Planning and Design | middle | FALSE
32893736c8954467b2643bb988507255 | The Disaster Mitigation Act of 2000 required local governments to address potential hazards in a Hazard Mitigation Plan in order to remain eligible to receive certain federal funds before and following federally-declared disasters. Your coastal community has adopted such a plan in the Safety Element of your General Plan and it addresses:I. Natural hazardsII. Man-made hazardsIII. Fiscal responsibility for disastersIV. No new development in low-lying environmental sensitive coastal areas | I, II, III, IV, II, III, IV, I, II, III, I, IV, I, II, IV, III, IV, II, I, III, IV, II, IV, III, II, III, IV, II, I | I, II, IV | E | Engineering | Architecture | Urban Planning and Design | middle | FALSE
bf8d85b26f1a4c8b9f38ddd996dbb93c | The Planning Director of your large, metropolitan city desires to establish some regulations to address the burgeoning public street markets and vendors that are increasingly appearing on vacant spaces throughout the city. The Planning Director wants to ensure that the new regulations improve community image, protect shops and restaurants, avoid sidewalk congestion, and reduce the liability of adjacent businesses. Among the many relevant issues the senior planner in charge of drafting the regulations may decide to address is/are:I. Restrictions on vending and market locationsII. Capping the total city number of allowed vendorsIII. Restrictions/prohibitions on certain foods for saleIV. Fees and Taxes | I, II, III, IV, I, III, IV, I, II, IV, III, IV, II, III, I, IV, I, II, III, IV, I, II, III, I, II | I, II, III, IV | H | Engineering | Architecture | Urban Planning and Design | middle | FALSE
c07e9fc7fa41422ebe0fbb82c6e101cd | How many subjects are in the short form of the US Census? | 12, 11, 7, 10, 9, 5, 15, 6, 8, 4 | 7 | C | Engineering | Architecture | Urban Planning and Design | easy | FALSE
3418164dfa79431db4b71b7e984f74d8 | Using the contact method to measure the aperture of a steel part, the aperture is $D = 8 \, \text{mm}$, the material of the measuring ball is diamond, the ball diameter is $d = 4 \, \text{mm}$, and the contact force is $F = 0.2 \, \text{N}$. Using the absolute measurement method, the measuring ball first contacts one hole wall and then the other hole wall.Determine the measurement error of the aperture caused by local elastic deformation. | $(50.0\sim 67.6)\mu m$, $(0.1\sim 0.5)\mu m$, $(18.4\sim 24.2)\mu m$, $(0.57\sim 5.1)\mu m$, $(0.13\sim 0.17)\mu m$, $(12.5 \sim 17.2)\mu m$, $(30.0\sim 50.0)\mu m$, $(0\sim 0.1)\mu m$, $(25.0 \sim 29.6)\mu m$, $(5.5\sim 11.0)\mu m$ | $(0.13\sim 0.17)\mu m$ | E | Engineering | Instrument Science and Technology | Instrument Science and Technology | hard | TRUE
a17690ea81bb4b9d9baeda8fe7f96771 | A Hall element has dimensions $L = 10 \, \text{mm}$, $W = 3.5 \, \text{mm}$, and $d = 1.0 \, \text{mm}$. A current $I = 1.0 \, \text{mA}$ is applied along the $L$ direction, and a uniform magnetic field $B = 0.3 \, \text{T}$ is applied perpendicular to both $L$ and $W$. Given the sensitivity of $22 \, \text{V/(AT)}$, determine the carrier concentration. | $2.84 \times 10^{20} mol/m^{3}$, $4.72 \times 10^{-5} mol/m^{3}$, $2.84 \times 10^{14} mol/m^{3}$, $2.84 \times 10^{17} mol/m^{3}$, $4.72 \times 10^{-3} mol/m^{3}$, $2.84 \times 10^{-4} mol/m^{3}$, $8.21 \times 10^{-4} mol/m^{3}$, $6.87 \times 10^{-4} mol/m^{3}$, $4.72 \times 10^{-4} mol/m^{3}$, $3.58 \times 10^{-5} mol/m^{3}$ | $4.72 \times 10^{-4} mol/m^{3}$ | I | Engineering | Instrument Science and Technology | Instrument Science and Technology | hard | TRUE
70ef533fab394d5dbeb7d4df25d1d74f | Given a parallel-plate capacitive displacement sensor with plate dimensions $a = b = 4 \, \text{mm}$, gap $d_0 = 0.5 \, \text{mm}$, and air as the dielectric between the plates. If the plates are moved $2 \, \text{mm}$ in the $x$ direction, determine the capacitance at this position. | $C=2.047pF$, $C=3.951pF$, $C=14.215pF$, $C=2.168pF$, $C=0.142pF$, $C=8.013pF$, $C=6.328pF$, $C=21.002pF$, $C=10.239pF$, $C=0.624pF$ | $C=0.142pF$ | E | Engineering | Instrument Science and Technology | Instrument Science and Technology | middle | TRUE
1625fb8e0f574a6f924264468d3e1f7f | What is the main purpose of setting up the upper watertight in bulk carriers? | To enhance ship strength, To increase ballast water tanks, To ensure cleaning of cargo holds, To facilitate cargo hold cleaning | To ensure cleaning of cargo holds | C | Engineering | Naval Architecture and Ocean Engineering | Ship Mechanics and Design Principles | easy | FALSE
206e892da8de489babfd24c13afe75ca | The most distinctive feature of an icebreaker is | Having large ballast tanks, Having intermediate ribs, Small draft, Specially reinforced fore peak tank | Having large ballast tanks | A | Engineering | Naval Architecture and Ocean Engineering | Ship Mechanics and Design Principles | easy | FALSE
adcac2d61767422da1efae0ba7453ad2 | Registered depth is the vertical distance measured at the midpoint of registered length from the _____ surface of the flat plate keel to the _____ surface of the upper deck | Lower/Upper, Upper/Upper, Upper/Lower, Lower/Lower | Upper/Lower | C | Engineering | Naval Architecture and Ocean Engineering | Ship Mechanics and Design Principles | middle | FALSE
e119631a7d244e6eb1fefbae360410ad | If Roman numerals are used for ship's draft marks, the height of the numbers should be | 6 in, 12 in, 3 in, 9 in | 6 in | A | Engineering | Naval Architecture and Ocean Engineering | Ship Mechanics and Design Principles | easy | FALSE
7847fb7064d743f5bfc31adc9321147b | For the transverse framing system of ship hull structure, the correct description is: longitudinal members are arranged _____, transverse members are arranged _____ | Sparsely and large/densely and small, Densely and small/sparsely and large, Densely and large/sparsely and large, Densely and small/densely and large | Sparsely and large/densely and small | A | Engineering | Naval Architecture and Ocean Engineering | Ship Mechanics and Design Principles | middle | FALSE
6dd76c1d48d0436f90f92321746cb27a | Which of the following descriptions about transverse framing system is incorrect? | Less cargo hold volume loss, Commonly used in coastal medium and small ships, Easy to construct, Relatively lighter ship weight | Relatively lighter ship weight | D | Engineering | Naval Architecture and Ocean Engineering | Ship Mechanics and Design Principles | middle | FALSE
1c8fa97b140c44efba7a1ccfafa97c20 | The shell plating consists of | Flat plate keel, bottom strakes, frame strakes, side strakes, Keel, flat plate keel, bottom strakes, side strakes, Flat plate keel, bottom strakes, deck strakes, Keel, bottom strakes, side strakes, deck strakes | Flat plate keel, bottom strakes, deck strakes | C | Engineering | Naval Architecture and Ocean Engineering | Ship Mechanics and Design Principles | easy | FALSE
a8222a4f2f444d83a22fb5988fe32115 | The shell plate marked 'port side E strake No.5 plate' is numbered as | 5PE, PE5, P5E, EP5 | PE5 | B | Engineering | Naval Architecture and Ocean Engineering | Ship Mechanics and Design Principles | easy | FALSE
376efe8893474d2cad785abb5fe9498f | Along the ship's length, deck plating within _____ length amidships is _____, gradually becoming _____ towards bow and stern | 0.75/thinner/thicker, 0.75/thicker/thinner, 0.4/thicker/thinner, 0.4/thinner/thicker | 0.4/thinner/thicker | D | Engineering | Naval Architecture and Ocean Engineering | Ship Mechanics and Design Principles | middle | FALSE
323f109e393647eb9737a213395594ef | Among the ship's resistance, it belongs to the differential pressure resistance | Wave resistance and air resistance, Frictional resistance and wave resistance, Wave-breaking resistance and viscous resistance, Compressive resistance and induced resistance, Surface resistance and pressure resistance, Frictional resistance and viscous resistance, Frictional resistance and texture resistance, Viscous resistance and wave resistance, Fluid resistance and eddy current resistance | Viscous resistance and wave resistance | H | Engineering | Naval Architecture and Ocean Engineering | Ship Mechanics and Design Principles | middle | FALSE
95ec09a3eb4c42fc8f660fb9607b5ff3 | When changing the prismatic coefficient while keeping the displacement and length constant, the following describes the correct effect on the resistance (all correct options must be included)(1) It has little effect on frictional resistance(2) At low speed, the prismatic coefficient is small and the residual resistance is small(3) At medium speed, the prismatic coefficient is small and the residual resistance is small(4) At high speed, the prismatic coefficient is small and the residual resistance is small | (2)(4), (1)(2)(3)(4), (1)(2), (1)(4), (2)(3)(4), (1)(2)(3), (1)(2)(4), (1)(3)(4), (2)(3), (1)(3) | (1)(2)(3) | F | Engineering | Naval Architecture and Ocean Engineering | Ship Mechanics and Design Principles | middle | FALSE
fd155e3c7d2f46099905c1774ed804da | Constant pitch propellers | The pressure distribution may be the same at all radius, The pitch angle is different at each radius, The velocity is the same but the angle of attack is different at each radius, The pitch and pitch angle are different at each radius, The pitch may be different at each radius, Pressure distribution may be different at each radius, The lift and drag coefficients are the same at all radius | The pitch angle is different at each radius | B | Engineering | Naval Architecture and Ocean Engineering | Ship Mechanics and Design Principles | middle | FALSE
066ae154f3f14ba4a8fab63585002a2d | Timber ships are characterized by (pick all the right options): :(1) the cargo hold is required to be long and large; (2) There are no pillars in the cabin; (3) There are columns on both sides of the deck; (4) The bulwarks are also higher; (5) The cargo lifters are installed on the mast platform | (2)(3), (1)(3)(4), (1)(3)(5), (1)(4)(5), (1)(2)(4), (2)(3)(4), (1)(2)(3), (1)(2), (2)(4), (1)(2)(3)(4)(5) | (1)(2)(3)(4)(5) | J | Engineering | Naval Architecture and Ocean Engineering | Ship Mechanics and Design Principles | middle | FALSE
bfe89115417a427aa705ed73fd3a5374 | The flat keel is within the length range: (1) the width remains the same; (2) the thickness remains the same; (3) The thickness varies with different positions; (4) The width varies with the location | (1)(3)(4), (1)(4), (2)(3), (1)(2), (1)(2)(4), (1)(3), (1)(2)(3)(4), (2)(4), (1)(2)(3), (2)(3)(4) | (1)(3) | F | Engineering | Naval Architecture and Ocean Engineering | Ship Mechanics and Design Principles | easy | FALSE
ed4ccfcd8bfd4c3786647f7386e762be | Ribs can be divided into (select all the correct options) according to their force magnitude:(1) ordinary ribs; (2) interdeck ribs; (3) main bone: (4) apical cabin bone; (5) Strong ribs | (2)(3), (2)(4), (2)(3)(4), (1)(2)(4), (1)(3)(5), (1)(4)(5), (1)(2), (1)(2)(3), (1)(2)(3)(4)(5) | (1)(3)(5) | E | Engineering | Naval Architecture and Ocean Engineering | Ship Mechanics and Design Principles | easy | FALSE
4434a287642b4949946780617c80cdd9 | The advantages of the mountain anchor are (pick all the correct options) :(1) easy to collect; (2) It is convenient to throw and anchor; (3) It is not easy to take the anchor; (4) It can be used universally | (1)(2)(3)(4), (2)(3)(4), (1)(2), (1)(2)(3), (2)(4), (1)(2)(4), (1)(3)(4), (1)(3), (1)(4), (2)(3) | (1)(2)(4) | F | Engineering | Naval Architecture and Ocean Engineering | Ship Mechanics and Design Principles | easy | FALSE
e70e8175ca1e40e5ac422ac61aeb5f61 | In the following concepts regarding the in agricultral machinery, which of the following statements are incorrect? (Need to include all incorrect options):(1). DEM simulations treat soil and crops as a continuum, much like traditional finite element analysis, providing a less practical approach to analyzing interactions between agricultural machinery and discrete matter.(2). Blanched fruits and vegetables have higher color attributes than non-blanched ones because of thermal inactivation of undesirable enzymes (peroxidase and lipoxygenase), and a resultant decrease in the rate of enzymatic deterioration of fruits and vegetables. Furthermore, blanching can also limit the degradation of both chlorophylls and carotenoids. However, the blanching treatment causes undesirable changes in the properties of the food, such as the loss of soluble nutrients (sugars, minerals, and vitamins). Moreover, it causes loss of aroma and negatively impacts the sensory properties associated with texture.(3). Accurate material models for fibrous biological materials are readily available and widely used in in silico design of agricultural machinery, enabling precise simulation of crop-machine interactions and optimizing machine settings.(4). Rapid drying at high temperatures is the most effective method for lowering grain moisture content from 25% to 15%, preventing internal tensions and cracks that compromise grain integrity.(5). Dehydration involves solely applying heat to food materials without removing moisture, relying on thermal drying to preserve fruits and vegetables by accelerating moisture-mediated deterioration reactions. | (1) and (3), only (4), (1), (3), (4), and (5), only (5), (1), only (2), All of the above, only (3), only (1), (5), (4), and (2) | (1), (3), (4), and (5) | C | Engineering | Agricultural Engineering | Agricultural Mechanization Engineering | easy | FALSE
e68cd9785bea46dab47aa52fc09d5ae3 | In the following concepts regarding the in agricultral machinery, which of the following statements are incorrect? (Need to include all incorrect options):I. Controlled Traffic Farming (CTF) aims to maximize the area of permanent traffic lanes and soil compaction to achieve increased productivity through concentrated machinery usage.II. Roller conditioners work by applying intermittent pressure on the plants by passing the forage between two rollers with studs or a grooved profile, the rollers spin in opposite directions at a speed in the order of three to four times that of the ground speed of the machine. They crush and shatter the stalks, opening pathways to release the water content of the plant tissue. By regulating the approximation and the pressure of the rollers, the level of conditioning of the rollers can be chosen and differentiated from that of the leaves, obtaining forage with a larger amount of leaves and therefore greater digestibility and protein value.III. The force required to compress fibrous biological material is solely rate-independent, unaffected by the speed of compression, simplifying the modeling of their mechanical behavior.IV. As a discontinuous numerical simulation method for the analysis of discrete matter, compared with the traditional finite element analysis, the DEM no longer regards soil andcropsascontinuum,butasdiscretematterforanalysis.Comparedwithcontinuum theory, DEM is more practical. The interaction between agricultural machinery and soil/crops is studied from the particle micro level by using the DEM, which makes the optimization and improvement of agricultural machinery a big step forward.V. Minimizing pump efficiency and disregarding energy rate periods are key strategies for optimizing energy costs in pressurized irrigation systems, particularly when groundwater is the primary source. | only I, I, III, and V, III, V, and II, I and III, III and II, only II, only V, I, II and IV, I, V, II, and IV | I, III, and V | B | Engineering | Agricultural Engineering | Agricultural Mechanization Engineering | easy | FALSE
0545a5dc74764e47bc35e134d8a20760 | Consider a two-stage compression refrigeration system operating between the pressure limits of 0.8 and 0.14 MPa. The working fluid is refrigerant-134a. The refrigerant leaves the condenser as a saturated liquid and is throttled to a flash chamber operating at 0.32 MPa. Part of the refrigerant evaporates during this flashing process, and this vapor is mixed with the refrigerant leaving the low-pressure compressor. The mixture is then compressed to the condenser pressure by the high-pressure compressor. The liquid in the flash chamber is throttled to the evaporator pressure and cools the refrigerated space as it vaporizes in the evaporator. Assuming the refrigerant leaves the evaporator as a saturated vapor and both compressors are isentropic, determine the amount of heat removed from the refrigerated space and the compressor work per unit mass of refrigerant flowing through the condenser | 144.8 kJ/kg, 33.91 kJ/kg, 143.5 kJ/kg, 31.89 kJ/kg, 138.9 kJ/kg, 29.76 kJ/kg, 155.2 kJ/kg, 34.23 kJ/kg, 146.3 kJ/kg, 32.68 kJ/kg, 141.8 kJ/kg, 30.95 kJ/kg, 149.7 kJ/kg, 33.45 kJ/kg, 152.4 kJ/kg, 35.12 kJ/kg, 142.1 kJ/kg, 34.82 kJ/kg, 150.6 kJ/kg, 31.54 kJ/kg | 146.3 kJ/kg, 32.68 kJ/kg | E | Engineering | Power Engineering and Engineering Thermophysics | Power Machinery and Engineering | hard | TRUE
f6bb6037816b4a599fd79a0aada296b4 | Consider a two-stage cascade refrigeration system operating between the pressure limits of 0.8 and 0.14 MPa. Each stage operates on an ideal vapor-compression refrigeration cycle with refrigerant-134a as the working fluid. Heat rejection from the lower cycle to the upper cycle takes place in an adiabatic counterflow heat exchanger where both streams enter at about 0.32 MPa. (In practice, the working fluid of the lower cycle is at a higher pressure and temperature in the heat exchanger for effective heat transfer.) If the mass flow rate of the refrigerant through the upper cycle is 0.05 kg/s, determinethe coefficient of performance of this cascade refrigerator | 4.46, 2.98, 4.15, 4.73, 4.92, 3.84, 3.57, 3.25, 5.12, 5.31 | 4.46 | A | Engineering | Power Engineering and Engineering Thermophysics | Power Machinery and Engineering | hard | TRUE
d59e19eab5374af2a5d4650b32ebfb56 | Using Woschni's in-cylinder heat transfer correlation, evaluate the percentage increase in heat transfer expected in an engine with a mean piston speed of 10 m/'s when the swirl ratio is raised from 0 to 5. Do yourcomparison for the intake process only. The engine bore is 0.15 m and the engine speed is 2000 rev/min. | 40%, 300%, 75%, 100%, 200%, 90%, 500%, 25%, 400%, 60% | 40% | A | Engineering | Power Engineering and Engineering Thermophysics | Power Machinery and Engineering | hard | TRUE
6e14b0467b2843c1b2324159b01bfda7 | Diesel fuel is injected as a liquid at room temperature into air at 50 bar and 800 K, close to TC at the end of compression. If the overall equivalence ratio is 0.7, estimate the reduction in average air temperature which would occur when the fuel is fully vaporized and uniformly mixed. Assume such mixing takes place at constant volume prior to any combustion. | 72 K, 38 K, 45 K, 52 K, 95 K, 17 K, 84 K, 60 K, 32 K, 25 K | 60 K | H | Engineering | Power Engineering and Engineering Thermophysics | Power Machinery and Engineering | hard | TRUE
aa25e1a34cd74b31afa6b50e83972bd3 | The swirl ratio at the end of induction at 2000 rev/min in a direct-injection diesel engine of bore $= \mathrm{s t r o k e}=1 0 0$ mm is 4.0. There is an average tangential velocity (evaluated at the inlet valve-axis radial location) required to give this swirl ratio. What is the ratio of this velocity to the mean piston speed and to the mean flow velocity through the inlet valve estimated from the average valve open area and open time? | 2.9, 0.3, 5.0, 0.6, 4.0, 0.5, 5.2, 0.6, 6.3, 0.8, 3.8, 0.4, 4.5, 0.5, 8.0, 1.0, 5.7, 0.7, 7.1, 0.9 | 6.3, 0.8 | E | Engineering | Power Engineering and Engineering Thermophysics | Power Machinery and Engineering | hard | TRUE
f3f29cf56ed046d3af0618ce203d4724 | A flue gas at 1-atm total pressure and a temperature of 1400 K contains $\mathrm{C O_{2}}$ and water vapor at partial pressures of 0.05 and 0.10 atm, respectively. If the gas flows through a long flue of 1-m diameter and 400 K surface temperature, determine the net radiative heat flux from the gas to the surface. Blackbody behavior may be assumed for the surface. | $\mathrm{98 kW/m^2}$, $\mathrm{-600 kW/m^2}$, $\mathrm{110 kW/m^2}$, $\mathrm{62 kW/m^2}$, $\mathrm{-120 kW/m^2}$, $\mathrm{45 kW/m^2}$, $\mathrm{82 kW/m^2}$, $\mathrm{155 kW/m^2}$, $\mathrm{75 kW/m^2}$, $\mathrm{-135 kW/m^2}$ | $\mathrm{98 kW/m^2}$ | A | Engineering | Power Engineering and Engineering Thermophysics | Power Machinery and Engineering | hard | TRUE
77e93f96af1a43fb99c64ca3da1ff47b | A radiator on a proposed satellite solar power station must dissipate heat being generated within the satellite by radiating it into space. The radiator surface has a solar absorptivity of 0.5 and an emissivity of 0.95. What is the equilibrium surface temperature when the solar irradiation is $\mathrm{1000 W/m^2}$ and the required heat dissipation is $\mathrm{1500 W/m^2}$? | $\mathrm{475 K}$, $\mathrm{425 K}$, $\mathrm{452 K}$, $\mathrm{332 K}$, $\mathrm{412 K}$, $\mathrm{395 K}$, $\mathrm{439 K}$, $\mathrm{385 K}$, $\mathrm{467 K}$, $\mathrm{405 K}$ | $\mathrm{439 K}$ | G | Engineering | Power Engineering and Engineering Thermophysics | Power Machinery and Engineering | hard | TRUE
f5d038b0baa64365b3001b363fdb6f4f | Steam enters a converging-diverging nozzle at 2 MPa and 400°C with a negligible velocity and a mass flow rate of 2.5 kg/s, and it exits at a pressure of 300 kPa. The flow is isentropic between the nozzle entrance and throat, and the overall nozzle efficiency is 93 percent. Based on this information, choose the correct combination of answers:What are the throat area, exit area, Mach number at the throat, and at the nozzle exit, respectively? | 10.34 cm², 18.20 cm², 1.003, 1.805, 10.35 cm², 18.25 cm², 1.005, 1.807, 10.32 cm², 18.22 cm², 1.003, 1.805, 10.32 cm², 18.21 cm², 1.002, 1.803, 10.31 cm², 18.24 cm², 1.001, 1.803, 10.30 cm², 18.20 cm², 1.000, 1.800, 10.33 cm², 18.22 cm², 1.002, 1.805, 10.32 cm², 18.23 cm², 1.003, 1.805, 10.33 cm², 18.21 cm², 1.002, 1.804, 10.34 cm², 18.23 cm², 1.004, 1.806 | 10.33 cm², 18.21 cm², 1.002, 1.804 | I | Engineering | Power Engineering and Engineering Thermophysics | Power Machinery and Engineering | hard | TRUE
df17b16d20e44efbb2c5d56d84d736c1 | Ecological strategies refer to the survival and living strategies adopted by organisms based on long-term adaptation to environmental changes, mainly including reproductive strategies, feeding strategies, escaping predation strategies, population diffusion strategies, etc. The most representative of these is the K-r strategy. Which influencing factor is characterized by large changes and instability in the r-strategy, but stable over time in the K-strategy? Which influencing factor is characterized by rapid development in the r-strategy, while the opposite is true for the K-strategy? | The two influencing factors are quantity and intraspecific competition., The two influencing factors are quantity and interspecific competition., The two influencing factors are quantity and reproductive rate., The two influencing factors are quantity and environmental variability., The two influencing factors are intraspecific competition and number, The two influencing factors are selection tendenc and survival time., The two influencing factors are quantity and selection tendency., The two influencing factors are quantity and survival time., The two influencing factors are quantity and environmental stability., The two influencing factors are Death and selection tendency. | The two influencing factors are quantity and selection tendency. | G | Engineering | Forestry Engineering | Forest Engineering | middle | FALSE
f42a74f02ba14199b874c57f4590cdde | What is the delay times of TTL gates compared to CMOS gates? | 2 to 4 times slower, 4 to 8 times faster, 4 to 9 times faster, 5 to 10 times slower, 2 to 4 times faster, 7 to 14 times faster, 3 to 6 times faster, 3 to 5 times faster, 5 to 10 times faster, 6 to 12 times faster | 5 to 10 times faster | I | Engineering | Mechanical Engineering | Mechatronic Engineering | easy | FALSE
3318c0609edf4322afaae5b6988bc30c | The maximum length refers to the horizontal distance between the foremost and aftermost points including _____ | Shell plating, Structural bulkheads and external hull components, Structural bulkheads and shell plating, Structural bulkheads, Structural bulkheads and internal hull components, Internal hull components, Structural frames, Structural bulkheads and frames | Internal hull components | F | Engineering | Naval Architecture and Ocean Engineering | Ship Mechanics and Design Principles | easy | FALSE
7bd35a7f202648e4a03a783f80d60147 | In a temperature measurement system using LM35 sensor and ADC0801, if the reference voltage ($V_{ref}$) needed is 2.56V for an 8-bit ADC with 10mV resolution per bit, what voltage input ($V_{in}$) is required for the ADC0801? | $1.12V, $1.92V, $1.28V, $1.04V, $0.80V, $1.44V, $2.56V, $0.32V, $0.64V, $1.60V | $1.28V | C | Engineering | Mechanical Engineering | Mechatronic Engineering | middle | TRUE
005d0b2e56634590a92b32a76810beda | In an air conditioning refrigerator, the energy that must be added to make the refrigerator run is about what percentage of the heat to be removed from the air conditioning room? | 26%, 23%, 22%, 21%, 25%, 24%, 15%, 19%, 20%, 18% | 20% | I | Engineering | Power Engineering and Engineering Thermophysics | Refrigeration and Cryogenic Engineering | easy | TRUE
bd103d0f2b334a41809cb32f032b6b41 | There is a two-stage compression one-throttling ammonia-22 refrigeration device, $t_k$= 35°C, $t_0$= -38°C, the temperature of the liquid refrigerant in front of the auxiliary expansion valve is 39°C, the temperature of the liquid refrigerant in front of the main expansion valve is 0°C, and the superheat of the steam inhaled by the low-pressure compressor is 5°C. What should be the intermediate pressure for normal operation? | $4.24 (\text{kgf/cm}^2)$, $4.10 (\text{kgf/cm}^2)$, $4.14 (\text{kgf/cm}^2)$, $3.94 (\text{kgf/cm}^2)$, $4.08 (\text{kgf/cm}^2)$, $4.04 (\text{kgf/cm}^2)$, $3.84 (\text{kgf/cm}^2)$, $4.12 (\text{kgf/cm}^2)$, $4.00 (\text{kgf/cm}^2)$, $4.06 (\text{kgf/cm}^2)$ | $4.04 (\text{kgf/cm}^2)$ | F | Engineering | Power Engineering and Engineering Thermophysics | Refrigeration and Cryogenic Engineering | hard | TRUE
586e05fcaeff4f608cecb5bde982b731 | There is a water-cooled condenser with a condensing load of 120,000 kcal/hour, and the cooling water is 250 liters/min. Let the heat transfer coefficient is K = 800 kcal/m ²· hour ·°C, when the cooling water inlet temperature is $t_{w1}$= 23°C, in order to keep the condensation temperature 32°C, test calculation of the necessary heat transfer area should be what? | 41.7 m^2, 40.5 m^2, 41.8 m^2, $41.2 m^2$, 41.3 m^2, 41.0 m^2, 41.4 m^2, 41.5 m^2, $42.5 m^2$, 40.8 m^2 | $41.2 m^2$ | D | Engineering | Power Engineering and Engineering Thermophysics | Refrigeration and Cryogenic Engineering | middle | TRUE
500b14927c9c43edb66514d5e95a5e78 | There is a freon-22 refrigeration device with an evaporation temperature of $$t_0 = -20°C$$, and the refrigerant circulation amount is $q_m = 300 \text{kg/h}$. The compressor is set to inhale dry saturated steam, and how large should the inner diameter of the barrel of the vapour-liquid separator be? | 0.14m, 0.143m, 0.13m, 0.17m, 0.145m, 0.142m, 0.148m, 0.16m, 0.15m, 0.12m | 0.14m | A | Engineering | Power Engineering and Engineering Thermophysics | Refrigeration and Cryogenic Engineering | middle | TRUE
ba968b5d723c4e148fd8dd326314f7ad | There is an ammonia compressor, the cylinder diameter is $60 \text{mm}$, the piston stroke is $50 \text{mm}$, the number of cylinders is $8$, the speed is $1500 \text{RPM/min}$, If $t_k = 35°C$, $t_0 = -15°C$, the overcooling degree of ammonia liquid in front of the expansion valve is $5°C$, and the compressor inhales dry saturated steam, how many kilowatts is the shaft power required by the compressor? At this time, the volume efficiency $\eta_v = 0.72$, the compression efficiency $\eta_s = 0.73$, and the mechanical efficiency $\eta_m = 0.9$. | 11.3, 11.5, 11.8, 12.2, 11.9, 11.4, 12.0, 11.6, 12.1, 11.7 | 11.9 | E | Engineering | Power Engineering and Engineering Thermophysics | Refrigeration and Cryogenic Engineering | hard | TRUE
0bd402ff3a6f4abdac2bc04cf6300dcd | For the standard 74XX TTL series, what are the typical voltage guaranteed to register as binary 0 and bianry 1? | 0-0.5V, 2.5-5.0V, 0-0.4V, 2.4-5.0V, 0-0.4V, 2.6-5.0V, 0-0.4V, 2.5-5.0V, 0-0.5V, 2.3-5.0V, 0-0.4V, 2.2-5.0V, 0-0.4V, 2.3-5.0V, 0-0.8V, 2-5V | 0-0.4V, 2.4-5.0V | B | Engineering | Mechanical Engineering | Mechatronic Engineering | middle | FALSE
4fd14e5fe37d4d4a8a66620aa39408c2 | Calculate ΔH for the non-isothermal reaction:4H₂(298 K) + Fe₃O₄(1,400 K) = 3Fe(1,400 K) + 4H₂O(1,000 K) | 298, 167.55, 178.92, 173.65, 154.43, 161.33, 295.28, 182.44, 143.21, 149.87 | 154.43 | E | Engineering | Weapon Science and Technology | Military Chemistry and Pyrotechnics | hard | TRUE
411215057c594f0d9515760aa912045b | Calculate the composition of green light signal mixture $\mathrm{C_{2} C l_{6} \,+\, B a ( N O_{3} )_{2} \,+\, M g}$ + shellac, where the content of $\mathrm{C}_{2} \mathrm{C l}_{6}$ is 0.15, and the content of shellac is 0.05 (${\bf C} \longrightarrow{\bf C} 0$) | $$\left\{\begin{matrix} {{\mathrm{Ba(NO_{3})_{2}}}} & {{0.599}} \\ {{\mathrm{Mg}}} & {{0.201}} \\ {{\mathrm{C_{2}Cl_{6}}}} & {{0.14}} \\ {{\mathrm{Mg \, BE}}} & {{0.06}} \\ \end{matrix} \right.$$, $$\left\{\begin{matrix} {{\mathrm{Ba(NO_{3})_{2}}}} & {{0.579}} \\ {{\mathrm{Mg}}} & {{0.221}} \\ {{\mathrm{C_{2}Cl_{6}}}} & {{0.15}} \\ {{\mathrm{Mg \, BE}}} & {{0.05}} \\ \end{matrix} \right.$$, $$\left\{\begin{matrix} {{\mathrm{Ba(NO_{3})_{2}}}} & {{0.589}} \\ {{\mathrm{Mg}}} & {{0.211}} \\ {{\mathrm{C_{2}Cl_{6}}}} & {{0.15}} \\ {{\mathrm{Mg \, BE}}} & {{0.05}} \\ \end{matrix} \right.$$, $$\left\{\begin{matrix} {{\mathrm{Ba(NO_{3})_{2}}}} & {{0.609}} \\ {{\mathrm{Mg}}} & {{0.191}} \\ {{\mathrm{C_{2}Cl_{6}}}} & {{0.15}} \\ {{\mathrm{Mg \, BE}}} & {{0.05}} \\ \end{matrix} \right.$$, $$\left\{\begin{matrix} {{\mathrm{Ba(NO_{3})_{2}}}} & {{0.449}} \\ {{\mathrm{Mg}}} & {{0.351}} \\ {{\mathrm{C_{2}Cl_{6}}}} & {{0.17}} \\ {{\mathrm{Mg \, BE}}} & {{0.03}} \\ \end{matrix} \right.$$, $$\left\{\begin{matrix} {{\mathrm{Ba(NO_{3})_{2}}}} & {{0.599}} \\ {{\mathrm{Mg}}} & {{0.201}} \\ {{\mathrm{C_{2}Cl_{6}}}} & {{0.15}} \\ {{\mathrm{Mg \, BE}}} & {{0.05}} \\ \end{matrix} \right.$$, $$\left\{\begin{matrix} {{\mathrm{Ba(NO_{3})_{2}}}} & {{0.619}} \\ {{\mathrm{Mg}}} & {{0.181}} \\ {{\mathrm{C_{2}Cl_{6}}}} & {{0.15}} \\ {{\mathrm{Mg \, BE}}} & {{0.05}} \\ \end{matrix} \right.$$, $$\left\{\begin{matrix} {{\mathrm{Ba(NO_{3})_{2}}}} & {{0.569}} \\ {{\mathrm{Mg}}} & {{0.231}} \\ {{\mathrm{C_{2}Cl_{6}}}} & {{0.15}} \\ {{\mathrm{Mg \, BE}}} & {{0.05}} \\ \end{matrix} \right.$$, $$\left\{\begin{matrix} {{\mathrm{Ba(NO_{3})_{2}}}} & {{0.589}} \\ {{\mathrm{Mg}}} & {{0.211}} \\ {{\mathrm{C_{2}Cl_{6}}}} & {{0.10}} \\ {{\mathrm{Mg \, BE}}} & {{0.10}} \\ \end{matrix} \right.$$, $$\left\{\begin{matrix} {{\mathrm{Ba(NO_{3})_{2}}}} & {{0.599}} \\ {{\mathrm{Mg}}} & {{0.201}} \\ {{\mathrm{C_{2}Cl_{6}}}} & {{0.13}} \\ {{\mathrm{Mg \, BE}}} & {{0.07}} \\ \end{matrix} \right.$$ | $$\left\{\begin{matrix} {{\mathrm{Ba(NO_{3})_{2}}}} & {{0.599}} \\ {{\mathrm{Mg}}} & {{0.201}} \\ {{\mathrm{C_{2}Cl_{6}}}} & {{0.15}} \\ {{\mathrm{Mg \, BE}}} & {{0.05}} \\ \end{matrix} \right.$$ | F | Engineering | Weapon Science and Technology | Military Chemistry and Pyrotechnics | middle | TRUE
6879f65111ba4cad86fcf7e15a562400 | Consider a super-Gaussian pulse with the following power distribution:$$P ( t )=P_{0} \operatorname{e x p} [-( t / T_{0} )^{2 m} ]$$where parameter $m$ controls the pulse shape. Calculate the ratio $T_{r} / T_{\mathrm{F W H M}}$, where $T_{\mathrm{F W H M}}$ is the full width at half maximum, and indicate what this ratio equals for a Gaussian pulse $( \, m=1 \, )$? | $0.923$, $0.577$, $0.693$, $0.716$, $0.943$, $0.628$, $0.842$, $0.785$, $0.651$, $0.814$ | $0.716$ | D | Engineering | Information and Communication Engineering | Optical Fiber Communication | hard | TRUE